## V1.4_DMI_Functional_testcase
S.No | IDS | Test Scenarios | Input Specifications | Expected Output / Values | Observed Output/Values | Observed Output/Values V1.0 | TYPE of Message
1 | KAVACH_DMI_01 | Test Case ID/ Title/ Description: KAVACH_DMI_01: DMI Screen – Loading. This Test case is used to verify DMI Screen – Loading. |  |  |  |  | Manual Type
1.1. | KAVACH_DMI_01.01 | Verification of DMI outer view. | Check as per figure B1 of Specification of Kavach (The Indian Railway ATP) LP-OCIP Display Requirement- Annexure-B. | Outer view shall be as per specification. | Passed as per ATP. | PASS | Manual Type
1.2. | KAVACH_DMI_01.02 | Verification of DMI Screen Loading. | Power on the Setup and DMI' s → Check. | DMI Screen should load automatically when power on DMI. | DMI Screen loaded automatically when power on DMI. | PASS | Manual Type
1.3. | KAVACH_DMI_01.03 | Verification of Loading Screen. | Power on the Setup and DMI' s → Check Loading Screen while loading all the controls. | Loading Screen should display, while loading all the parameters, controls at exact locations/regions. | Loading Screen Displayed, while loading all the parameters, controls at exact locations/regions. | PASS | Manual Type
1.4 | KAVACH_DMI_01.04 | Verification of DMI Screen Loading Time. | 1.Power on the Setup and DMI' s 2.Loading all the parameters,controls at exact locations/regions → check loading time. | Loading Time should be less than 120 second. | Screen loaded within 32 seconds. | PASS | Manual Type
1.5 | KAVACH_DMI_01.05 | Verification of Mouse pointer. | Power on the Setup and DMI' s→ Check mouse pointer on DMI Screen. | Should hide the mouse pointer on DMI Screen . | Mouse pointer hided on DMI Screen. | PASS | Manual Type
1.6 | KAVACH_DMI_01.06 | Verification of Task Bar. | Power on the DMI → Check Task Bar on DMI Screen. | Should hide the Task Bar on DMI Screen | Task Bar is hided on DMI Screen | PASS | Manual Type
1.7 | KAVACH_DMI_01.07 | Verification of DMI screen with communication. | Power on the DMI → Screen elements and Screen elements loaded as per exact locations/ regions. | DMI Screen should display the screen elements status as per given in Display Screen-Region’s sheet. | DMI Screen Displayed the screen elements status as per given in Display Screen-Regions sheet. | PASS | Manual Type
1.8 | KAVACH_DMI_01.08 | Verification of auto detection of Comports for DMI. | Power on the DMI → Communication OK with system → Check DMI Screen. | DMI Screen should display all screen elements status as per received data. | DMI Screen Displayed all screen elements status as per received data. | PASS | Manual Type
1.9 | KAVACH_DMI_01.09 | Verification of default background colour on DMI. | Power on the DMI → Check Background colour. | DMI Screen background colour Should be Black. | DMI Screen background colour is black. | PASS | Manual Type
1.10 | KAVACH_DMI_01.10 | Verification of default Text colours On DMI. | Power on the DMI → Check default Text colour. | DMI Screen default Text colour should be white unless a specific colour except for region D3. Region D3: The traffic direction, approaching signal post name and line number information shall be in ORANGE colour. | DMI Screen default Text colour is white, except for region D3. RegionD3: The traffic direction, approaching signal post name and line number information is in ORANGE colour | PASS | Manual Type
1.11 | KAVACH_DMI_01.11 | Verification of Communication Check Message. | Power on the DMI → remove communication port → Check message DMI Screen when communication checking. | Should display the message "Communication link failure”/ “Communication not OK”/ “Blank screen". | Displayed the message "Communication Link Failure” | PASS | Manual Type
1.12 | KAVACH_DMI_01.12 | Verification of Communication Failure Screen. | Power on the DMI → remove Communication when DMI is fully loaded → Check. | Should display the message "Communication link failure”/ “communication not OK”/ “Blank screen”. | Displayed the message "Communication Link Failure” | PASS | Manual Type
1.13 | KAVACH_DMI_01.13 | Verification of DMI grade & size. | Check the display & size | i. LCD module of industrial grade having minimum 256 colour. ii. Display size of 10.4 inch (Diagonal). Note: Para-i shall be verified from data sheet. Data sheet to be attached with report . | Display size is 10.4 inch (Diagonal). | PASS | Manual Type
1.14 | KAVACH_DMI_01.14 | Verification of DMI Screen Resolution. | Power on the DMI →Set the Screen resolutions 800 Width x 600 Height Check the Screen elements. | Screen resolution should be 800 Width x 600 Height. | Screen resolution is 800 Width x 600 Height | PASS | Manual Type
1.15 | KAVACH_DMI_01.15 | Verification of screen elements loaded as per exact locations/ regions. | Power on the DMI → Check all Screen elements and Screen elements located as per exact locations/ regions. | Should load screen elements as given Figure. • Font size and style ((Bold/Regular) should be same. • Alignment to be verified all the region. | Loaded screen elements as given Figure Font size and style (Bold/Regular) is verified as per OEM. Alignment is verified at all the region. | PASS | Manual Type
1.16 | KAVACH_DMI_01.16 | Verification of DMI SW Check sum Data. | Power on the DMI → Communication OK with system → Check sum fields data in DMI Data : Press “info” button along with “cnfm” button. | Executive Software checksum (CRC) of Onboard Kavach System shall be displayed. | Executive Software checksum (CRC) of Onboard Kavach System is Displayed. | PASS | Manual Type
1.17 | KAVACH_DMI_01.17 | Verification of Health/link status. | Power on the DMI → Communication OK with system → Press “info” button along with “cnfm” button. Health status of (i) RFID Reader (ii) BIU (iii) GPS/PPS (iv) GSM (v) Pulse Generator (vi) Cab Input Box (if applicable) (vii) Radio Modem (viii) BTM Reader (if applicable) | Health status of following shall be displayed in the DMI. (i) RFID Reader (ii) BIU (iii) GPS/PPS (iv) GSM (v) Pulse Generator (vi) Cab Input Box (vii) Radio Modem (viii) BTM reader (if applicable) | Health status of following Displayed in the DMI. (i) RFID Reader (ii) BIU (iii) GPS/PPS (iv) GSM (v) Speed sensor (vi) Cab Input Box (vii) Radio Modem (viii) BTM reader | PASS | Manual Type
1.18 | KAVACH_DMI_01.18 | Verification of KMS Key Availability. | Power on the DMI → Communication OK with system → Press “info” button along with “cnfm” button . | No.of KMS keys availability shall be displayed in DMI. | No.of KEY SET is Displayed in DMI | PASS | Manual Type
2.0 | KAVACH_DMI_02 | Test Case ID/ Title/ Description: KAVACH_DMI_02: Loco Id, Date Time –This Test case is used to verify Loco Id, Date and time information. |  |  |  |  | Manual Type
2.1 | KAVACH_DMI_02.01 | Verification of Loco Id. | Check Loco Id at Region B4 position. | Should display loco ID (6 digit) & left aligned at Region B4 position. | Displayed loco ID (6 digit) & left aligned at Region B4 position . | PASS | Auto Type
2.2 | KAVACH_DMI_02.02 | Verification of text location in DMI. | It shall start from the X location 100 and Y location 9 of the Display. | Verify the correct display location. | Verified the correct display location. | PASS | Auto Type
2.3 | KAVACH_DMI_02.03 | Verification of boundary line. | Check that grey boundary line not be displayed in text. | Gray boundary line shall not be displayed. | Gray boundary line not Displayed. | PASS | Auto Type
2.4 | KAVACH_DMI_02.04 | Verification of Loco ID value through Configuration SW. | Open Configuration Software and Set Loco ID-123456 (Combination of numbers) of Loco Id and send configuration).--> Check Loco Id at Region B4 position . | Should display the Configured Loco Id “123456” at Region B4 position. | Displayed the Configured Loco Id “”123456” at Region B4 position. | PASS | Auto Type
2.5 | KAVACH_DMI_02.05 | Verification of Right justification of Loco ID through Configuration SW. | Open Configuration Software and Set Loco ID-12345 (Combination of numbers) of Loco Id and send configuration).--> Check Loco Id is justified right at Region B4 position. | Should display the number with right justified. | Loco ID is left aligned. | PASS* | Auto Type
2.6 | KAVACH_DMI_02.06 | Verification of Text font for Loco ID. | check Text Font for Loco Id value at Region B4. | Font : Microsoft Sans serif or Helvetica Font style: Bold Font Size:14 point (18.67 pixel) . | Checked as per OEM. | PASS | Auto Type
2.7 | KAVACH_DMI_02.07 | Verification of current Date. | Check Current Date at Region B5 position. | Should display the Date at Region B5 . | Displayed the current Date at Region B5. | PASS | Auto Type
2.8 | KAVACH_DMI_02.08 | Verification of Date Format of the Date displayed. | Check Date format at Region B5 position. | The date format shall be DD-Mmm- YYYY, Ex:24-May-2016 | The date format is in DD-Mmm- YYYY, Ex: 28-Jul-2025 | PASS | Auto Type
2.9 | KAVACH_DMI_02.09 | Verification of Text font for Date. | Check text font for date at Region B5. | Font : Microsoft Sans serif or Helvetica Font style: Bold Font Size: 12 point (16 pixel) | Checked as per OEM. | PASS | Auto Type
2.10 | KAVACH_DMI_02.10 | Verification of current Time is displayed at Region B6. | Check Time at Region B6. | Should display the Time at Region B6. | Displayed the Time at Region B7 | PASS | Auto Type
2.11 | KAVACH_DMI_02.11 | Verification of Format of the Time displayed. | Check Time Format at Region B6. | Should Display the Time in “HH:MM:SS” in 24 hour format. Ex: 21:45:14 . | Displayed the Time in “HH:MM:SS” in 24 hour format. Ex: 21:45:15 | PASS | Auto Type
2.12 | KAVACH_DMI_02.12 | Verification of Text font for Time. | Check Text font for date at Region B6. | Font : Microsoft Sans serif or Helvetica Font style: Bold Font Size: 12 point (16 pixel) | Checked as per OEM. | PASS | Auto Type
3 | KAVACH_DMI_03 | Test Case ID/ Title/ Description: KAVACH_DMI_03: Target Distance/ Release Distance -This Test case is used to verify Target Distance/ Release Distance data. |  |  |  |  | Manual Type
3.1 | KAVACH_DMI_03.01 | Verification of Region A on DMI Screen. | Check the Region A position on DMI Screen. | The region A should display the A1, A2, and A3 sub regions A) Target distance bar value display on the log control at Region A1. B) (i) Text “Target Distance” should be displayed at Region A2 (ii) Font should be Microsoft sans serif or Helvetica with size 14 point (18.67 pixel) and font style Regular in region A2. C)(i) Distance value should displayed here in number format at Region A3 (ii) Font should be DS-Digital font or Helvetica with size 14 point (18.67 pixel) and font style Bold in region A3. D) (i) Type of Target i.e Turn out/PSR/TSR/EOA/SoS/Collision should displayed in region A4. (ii) Font should be Microsoft sans serif or Helvetica with size 14 point (18.67 pixel) and font style Bold in region A4. Turnout PSR TSR EOA SoS Collision | The region A displayed the A1, A2, and A3,A4 sub regions A)Target distance bar value display on the log control at Region A1 B)(i)Text “Target Distance” displayed at Region A2 (ii) Font is Microsoft sans serif or Helvetica with size 14 point (18.67 pixel) and font style Regular in region A2. C)Distance value Displayed here in number format at Region A3 (ii) Font is DS-Digital font or Helvetica with size 14 point (18.67 pixel) and font style Bold in region A3. D)Type of Target i.e Turnout/PSR/TSR/EOA/SoS/Collision is Displayed in region A4. (ii) Font is Microsoft sans serif or Helvetica with size 14 point (18.67 pixel) and font style Bold in region A4. Turnout PSR TSR EOA SoS and Collision | PASS | Auto Type
3.2 | KAVACH_DMI_03.02 | Verification of dimension. | Check dimension of region A. | Verify dimension 92 X 388 unit.. | Checked as per OEM. | PASS | Auto Type
3.3 | KAVACH_DMI_03.03 | Verification of target distance bar when no data received from system. | Simulate the condition for target distance as zero → Check the target distance bar. | Target distance bar should hidden or disable.. | The whole A region is in blank. Checked as per OEM. | PASS | Auto Type
3.4 | KAVACH_DMI_03.04 | Verification of Target distance, distance bar Scale markings. | Simulate the condition for target as greater than zero → check the Target distance, distance bar Scale markings. | Target distance log scale control bar should display with Scale markings steps of 0, 250m, 500 m, 1000 m, 2000 m. | Target distance log scale control bar Displayed with Scale markings steps of 0, 250, 500 , 1000 , 2000 . | PASS | Auto Type
3.5 | KAVACH_DMI_03.05 | Verification of Target distance when Target distance value received as 250. | Simulate the condition for target distance as 250 → Check the Target distance. | Target distance bar should fill orange color and indicate scale marking 250. | Target distance bar filled orange color and indicated scale marking 250 . | PASS | Auto Type
3.6 | KAVACH_DMI_03.06 | Verification of Target distance when Target distance value received as 500. | Simulate the condition for target distance as 500 → Check the Target distance. | Target distance bar should fill orange color and indicate scale marking 500. | Target distance bar filled orange color and indicate scale marking 500. | PASS | Auto Type
3.7 | KAVACH_DMI_03.07 | Verification of Target distance when Target distance value received as 1000. | Simulate the condition for target distance as 1000 → Check the Target distance. | Target distance bar should fill orange color and indicate scale marking 1000. | Target distance bar ffilled orange color and indicate scale marking 1000 | PASS | Auto Type
3.8 | KAVACH_DMI_03.08 | Verification of Target distance when Target distance value received as 2000. | Simulate the condition for target distance as 2000→ Check the Target distance. | Target distance bar should fill orange color and indicate scale marking 2000. | Target distance bar filled orange color and indicated scale marking 2000. | PASS | Auto Type
3.9 | KAVACH_DMI_03.09 | Verification of Target distance when Target distance value received as 2500. | Simulate the condition for target distance as 2500→ Check the Target distance. | Target distance bar should fill orange color and indicate scale marking 2000. | Target distance bar filled orange color and indicated scale marking 2000 . | PASS | Auto Type
3.10 | KAVACH_DMI_03.10 | Verification of Number font on Target distance bar log control. | Check the Number font for Target distance / Release distance bar. | Font : Microsoft Sans serif or Helvetica Font style: Regular Font Size: 14 point (18.67 pixel) | Checked as per OEM. | PASS | Auto Type
3.11 | KAVACH_DMI_03.11 | Verification of units for Target distance number. | Simulate the condition for Target distance as 1000 → Check the Target distance number. | Target distance units should be in 1000 m (meters). | Target distance units is 1000 m (meters) . | PASS | Auto Type
3.12 | KAVACH_DMI_03.12 | Verification of Target distance number when Target distance value received as 500. | Simulate the condition for target distance as 500 → Check the Target distance Number. | Target distance Number should display 500m. | Target distance Number Displayed 0500 m | PASS* | Auto Type
3.13 | KAVACH_DMI_03.13 | Verification of Distance log bar text for Target distance | Simulate the condition for Target distance as 1000 → Check the Distance log scale bar text . | should display Distance line bar text as “Target Distance”. | Displayed Distance line bar text as “”Target Distance” | PASS | Auto Type
3.14 | KAVACH_DMI_03.14 | Verification of units for font of type of Target distance in region A4. | Check the font type of target distance. | Font : Microsoft Sans serif or Helvetica Font style: Bold Font Size: 14 point (18.67 pixel) | Checked as per OEM. | PASS | Auto Type
4 | KAVACH_DMI_4 | Test Case ID/ Title/ Description: KAVACH_DMI_04: Speed and Speed Types information-This Test case is used to verify Speed and Speed Types information of the Loco. |  |  |  |  | Manual Type
4.1 | KAVACH_DMI_04.01 | Verification of Speed of the Loco is displayed in the Circular Dial Control / Speedometer at centre of the Region B. | Check The Regions for B. | The region B should be display the B1,B2,B3,B4,B5,B6,B7,B8, B9,B10,B11 sub regions: • B1 → A Circle of suitable dia size shall display the speed value in Number format . • B2→Regions for Indicating the Speed Divisions . • B3→Regions to show colour the status of the train speed . • B7→Speed Limit Information in number format . • B8→Breaking Symbol indicating type of break applied. • B9→Absolute Location. • B10→Symbol of the KAVACH operating mode •B11 → Section Speed info. | The region B Displayed the B1,B2,B3,B4,B5,B6,B7,B8, B9,B10, B11 sub regions: • B1 → A Circle of suitable dia size shall display the speed value in Number format • B2→Regions for Indicating the Speed Divisions • B3→Regions to show colour the status of the train speed • B7→Speed Limit Information in number format • B8→Braking Symbol indicating type of brake applied. • B9→Absolute Location. • B10→Symbol of the KAVACH operating mode B11 → SectionSpeed info. | PASS | Auto Type
4.2 | KAVACH_DMI_04.02 | Verification of dimension. | Check dimension of region B. | Verify dimension 365 X 388 unit . | Checked as per OEM. | PASS | Auto Type
4.3 | KAVACH_DMI_04.03 | Verification of Speed indicationon circular dial control when no speed. | Check circular dial control indication when no speed. | Speed indication should display zero on circular dial control when no speed. | Speed indication Displayed zero on circular dial control when no speed. | PASS | Auto Type
4.4 | KAVACH_DMI_04.04.01 | Verification of division of circle for speed indication. | Check that Circle is equally divided into 125 divisions with each division indicating a speed difference of 2 kmph. Check for different speed of i.e 2, 14, 26, 38, 52, 64, 76, 88, 92, 104, 116, 128, 142, 154, 166, 178, 192, 202, 214, 226, 238, 246 | Verify that division are correctly matching and there is no flickering of indicator. | Checked as per OEM. | PASS | Auto Type
4.4 | KAVACH_DMI_04.04.02 | Verification of division of circle for speed indication. | Check that Circle is equally divided into 125 divisions with each division indicating a speed difference of 2 kmph. Check for different speed of i.e 2, 14, 26, 38, 52, 64, 76, 88, 92, 104, 116, 128, 142, 154, 166, 178, 192, 202, 214, 226, 238, 247 | Verify that division are correctly matching and there is no flickering of indicator. | Checked as per OEM. | PASS | Auto Type
4.4 | KAVACH_DMI_04.04.03 | Verification of division of circle for speed indication. | Check that Circle is equally divided into 125 divisions with each division indicating a speed difference of 2 kmph. Check for different speed of i.e 2, 14, 26, 38, 52, 64, 76, 88, 92, 104, 116, 128, 142, 154, 166, 178, 192, 202, 214, 226, 238, 248 | Verify that division are correctly matching and there is no flickering of indicator. | Checked as per OEM. | PASS | Auto Type
4.4 | KAVACH_DMI_04.04.04 | Verification of division of circle for speed indication. | Check that Circle is equally divided into 125 divisions with each division indicating a speed difference of 2 kmph. Check for different speed of i.e 2, 14, 26, 38, 52, 64, 76, 88, 92, 104, 116, 128, 142, 154, 166, 178, 192, 202, 214, 226, 238, 249 | Verify that division are correctly matching and there is no flickering of indicator. | Checked as per OEM. | PASS | Auto Type
4.4 | KAVACH_DMI_04.04.05 | Verification of division of circle for speed indication. | Check that Circle is equally divided into 125 divisions with each division indicating a speed difference of 2 kmph. Check for different speed of i.e 2, 14, 26, 38, 52, 64, 76, 88, 92, 104, 116, 128, 142, 154, 166, 178, 192, 202, 214, 226, 238, 250 | Verify that division are correctly matching and there is no flickering of indicator. | Checked as per OEM. | PASS | Auto Type
4.4 | KAVACH_DMI_04.04.06 | Verification of division of circle for speed indication. | Check that Circle is equally divided into 125 divisions with each division indicating a speed difference of 2 kmph. Check for different speed of i.e 2, 14, 26, 38, 52, 64, 76, 88, 92, 104, 116, 128, 142, 154, 166, 178, 192, 202, 214, 226, 238, 251 | Verify that division are correctly matching and there is no flickering of indicator. | Checked as per OEM. | PASS | Auto Type
4.4 | KAVACH_DMI_04.04.07 | Verification of division of circle for speed indication. | Check that Circle is equally divided into 125 divisions with each division indicating a speed difference of 2 kmph. Check for different speed of i.e 2, 14, 26, 38, 52, 64, 76, 88, 92, 104, 116, 128, 142, 154, 166, 178, 192, 202, 214, 226, 238, 252 | Verify that division are correctly matching and there is no flickering of indicator. | Checked as per OEM. | PASS | Auto Type
4.4 | KAVACH_DMI_04.04.08 | Verification of division of circle for speed indication. | Check that Circle is equally divided into 125 divisions with each division indicating a speed difference of 2 kmph. Check for different speed of i.e 2, 14, 26, 38, 52, 64, 76, 88, 92, 104, 116, 128, 142, 154, 166, 178, 192, 202, 214, 226, 238, 253 | Verify that division are correctly matching and there is no flickering of indicator. | Checked as per OEM. | PASS | Auto Type
4.4 | KAVACH_DMI_04.04.09 | Verification of division of circle for speed indication. | Check that Circle is equally divided into 125 divisions with each division indicating a speed difference of 2 kmph. Check for different speed of i.e 2, 14, 26, 38, 52, 64, 76, 88, 92, 104, 116, 128, 142, 154, 166, 178, 192, 202, 214, 226, 238, 254 | Verify that division are correctly matching and there is no flickering of indicator. | Checked as per OEM. | PASS | Auto Type
4.4 | KAVACH_DMI_04.04.10 | Verification of division of circle for speed indication. | Check that Circle is equally divided into 125 divisions with each division indicating a speed difference of 2 kmph. Check for different speed of i.e 2, 14, 26, 38, 52, 64, 76, 88, 92, 104, 116, 128, 142, 154, 166, 178, 192, 202, 214, 226, 238, 255 | Verify that division are correctly matching and there is no flickering of indicator. | Checked as per OEM. | PASS | Auto Type
4.4 | KAVACH_DMI_04.04.11 | Verification of division of circle for speed indication. | Check that Circle is equally divided into 125 divisions with each division indicating a speed difference of 2 kmph. Check for different speed of i.e 2, 14, 26, 38, 52, 64, 76, 88, 92, 104, 116, 128, 142, 154, 166, 178, 192, 202, 214, 226, 238, 256 | Verify that division are correctly matching and there is no flickering of indicator. | Checked as per OEM. | PASS | Auto Type
4.4 | KAVACH_DMI_04.04.12 | Verification of division of circle for speed indication. | Check that Circle is equally divided into 125 divisions with each division indicating a speed difference of 2 kmph. Check for different speed of i.e 2, 14, 26, 38, 52, 64, 76, 88, 92, 104, 116, 128, 142, 154, 166, 178, 192, 202, 214, 226, 238, 257 | Verify that division are correctly matching and there is no flickering of indicator. | Checked as per OEM. | PASS | Auto Type
4.4 | KAVACH_DMI_04.04.13 | Verification of division of circle for speed indication. | Check that Circle is equally divided into 125 divisions with each division indicating a speed difference of 2 kmph. Check for different speed of i.e 2, 14, 26, 38, 52, 64, 76, 88, 92, 104, 116, 128, 142, 154, 166, 178, 192, 202, 214, 226, 238, 258 | Verify that division are correctly matching and there is no flickering of indicator. | Checked as per OEM. | PASS | Auto Type
4.4 | KAVACH_DMI_04.04.14 | Verification of division of circle for speed indication. | Check that Circle is equally divided into 125 divisions with each division indicating a speed difference of 2 kmph. Check for different speed of i.e 2, 14, 26, 38, 52, 64, 76, 88, 92, 104, 116, 128, 142, 154, 166, 178, 192, 202, 214, 226, 238, 259 | Verify that division are correctly matching and there is no flickering of indicator. | Checked as per OEM. | PASS | Auto Type
4.4 | KAVACH_DMI_04.04.15 | Verification of division of circle for speed indication. | Check that Circle is equally divided into 125 divisions with each division indicating a speed difference of 2 kmph. Check for different speed of i.e 2, 14, 26, 38, 52, 64, 76, 88, 92, 104, 116, 128, 142, 154, 166, 178, 192, 202, 214, 226, 238, 260 | Verify that division are correctly matching and there is no flickering of indicator. | Checked as per OEM. | PASS | Auto Type
4.4 | KAVACH_DMI_04.04.16 | Verification of division of circle for speed indication. | Check that Circle is equally divided into 125 divisions with each division indicating a speed difference of 2 kmph. Check for different speed of i.e 2, 14, 26, 38, 52, 64, 76, 88, 92, 104, 116, 128, 142, 154, 166, 178, 192, 202, 214, 226, 238, 261 | Verify that division are correctly matching and there is no flickering of indicator. | Checked as per OEM. | PASS | Auto Type
4.4 | KAVACH_DMI_04.04.17 | Verification of division of circle for speed indication. | Check that Circle is equally divided into 125 divisions with each division indicating a speed difference of 2 kmph. Check for different speed of i.e 2, 14, 26, 38, 52, 64, 76, 88, 92, 104, 116, 128, 142, 154, 166, 178, 192, 202, 214, 226, 238, 262 | Verify that division are correctly matching and there is no flickering of indicator. | Checked as per OEM. | PASS | Auto Type
4.4 | KAVACH_DMI_04.04.18 | Verification of division of circle for speed indication. | Check that Circle is equally divided into 125 divisions with each division indicating a speed difference of 2 kmph. Check for different speed of i.e 2, 14, 26, 38, 52, 64, 76, 88, 92, 104, 116, 128, 142, 154, 166, 178, 192, 202, 214, 226, 238, 263 | Verify that division are correctly matching and there is no flickering of indicator. | Checked as per OEM. | PASS | Auto Type
4.4 | KAVACH_DMI_04.04.19 | Verification of division of circle for speed indication. | Check that Circle is equally divided into 125 divisions with each division indicating a speed difference of 2 kmph. Check for different speed of i.e 2, 14, 26, 38, 52, 64, 76, 88, 92, 104, 116, 128, 142, 154, 166, 178, 192, 202, 214, 226, 238, 264 | Verify that division are correctly matching and there is no flickering of indicator. | Checked as per OEM. | PASS | Auto Type
4.4 | KAVACH_DMI_04.04.20 | Verification of division of circle for speed indication. | Check that Circle is equally divided into 125 divisions with each division indicating a speed difference of 2 kmph. Check for different speed of i.e 2, 14, 26, 38, 52, 64, 76, 88, 92, 104, 116, 128, 142, 154, 166, 178, 192, 202, 214, 226, 238, 265 | Verify that division are correctly matching and there is no flickering of indicator. | Checked as per OEM. | PASS | Auto Type
4.4 | KAVACH_DMI_04.04.21 | Verification of division of circle for speed indication. | Check that Circle is equally divided into 125 divisions with each division indicating a speed difference of 2 kmph. Check for different speed of i.e 2, 14, 26, 38, 52, 64, 76, 88, 92, 104, 116, 128, 142, 154, 166, 178, 192, 202, 214, 226, 238, 266 | Verify that division are correctly matching and there is no flickering of indicator. | Checked as per OEM. | PASS | Auto Type
4.4 | KAVACH_DMI_04.04.22 | Verification of division of circle for speed indication. | Check that Circle is equally divided into 125 divisions with each division indicating a speed difference of 2 kmph. Check for different speed of i.e 2, 14, 26, 38, 52, 64, 76, 88, 92, 104, 116, 128, 142, 154, 166, 178, 192, 202, 214, 226, 238, 267 | Verify that division are correctly matching and there is no flickering of indicator. | Checked as per OEM. | PASS | Auto Type
4.5 | KAVACH_DMI_04.05 | Verification of Speed indication circular dial control when speed is 20. | Simulate Speed 20 kmph → Check circular dial control indication. | Speed indication should display 20Kmph on circular dial control when speed is 20Kmph. | Speed indication Displayed 20Kmph on circular dial control when speed is 20Kmph | PASS | Auto Type
4.6 | KAVACH_DMI_04.06 | Verification of Speed indication circular dial control when speed is 35kmph. | Simulate Speed35 kmph → Check circular dial control indication. | Speed indication should display 35 Kmph on circular dial control when speed is 35 Kmph. | Speed indication Displayed 35 Kmph on circular dial control when speed is 35 Kmph | PASS | Auto Type
4.7 | KAVACH_DMI_04.07 | Verification of Speed indication on circular dial control when speed is 50 kmph. | Simulate Speed 50 kmph → Check circular dial control indication. | Speed indication should display 50Kmph on circular dial control when speed is 50Kmph. | Speed indication Displayed 50Kmph on circular dial control when speed is 50Kmph | PASS | Auto Type
4.8 | KAVACH_DMI_04.08 | Verification of Speed indication circular dial control when speed is 75 kmph. | Simulate Speed 75 kmph → Check circular dial control indication. | Speed indication should display 75Kmph on circular dial control when speed is 75Kmph. | Speed indication Displayed 75Kmph on circular dial control when speed is 75Kmph | PASS | Auto Type
4.9 | KAVACH_DMI_04.09 | Verification of Speed indication on circular dial control when speed is 100 kmph. | Simulate Speed 100 kmph → Check circular dial control indication. | Speed indication should display 100Kmph on circular dial control when speed is 100Kmph. | Speed indication Displayed 100Kmph on circular dial control when speed is 100Kmph | PASS | Auto Type
4.10 | KAVACH_DMI_04.10 | Verification of Speed indication on circular dial control when speed is 125kmph. | Simulate Speed 125kmph → Check circular dial control indication. | Speed indication should display 100Kmph on circular dial control when speed is 125kmph. | Speed indication Displayed 125Kmph on circular dial control when speed is 125Kmph | PASS | Auto Type
4.11 | KAVACH_DMI_04.11 | Verification of Speed indication on circular dial control when speed is 160kmph. | Simulate Speed 160 kmph → Check circular dial control indication. | Speed indication should display 100Kmph on circular dial control when speed is 160kmph. | Speed indication Displayed 160Kmph on circular dial control when speed is 160Kmph | PASS* | Auto Type
4.12 | KAVACH_DMI_04.12 | Verification of Speed indication on circular dial control when speed is 200. | Simulate Speed 200 kmph → Check circular dial control indication. | Speed indication should display 200Kmph on circular dial control when speed is 200Kmph. | Speed indication Displayed 200Kmph on circular dial control when speed is 200Kmph | PASS | Auto Type
4.13 | KAVACH_DMI_04.13 | Verification of Speed indication on circular dial control when speed more than 220. | Simulate Speed more than 220 kmph → Check circular dial control indication. | Speed indication should display 220Kmph on circular dial control when speed is 220Kmph. | Speed indication Displayed 220Kmph on circular dial control when speed is 220Kmph | PASS | Auto Type
4.14 | KAVACH_DMI_04.14 | Verification of Speed indication on circular dial control when speed is 240mph. | Simulate Speed 240kmph → Check circular dial control indication. | Speed indication should display 240Kmph on circular dial control. | Speed indication Displayed 240Kmph on circular dial control | PASS | Auto Type
4.15 | KAVACH_DMI_04.15 | Verification of Speed indication on circular dial control when speed is 250mph. | Simulate Speed 250kmph → Check circular dial control indication. | Speed indication should display 250 Kmph on circular dial control. | Speed indication Displayed 250 Kmph on circular dial control | PASS | Auto Type
4.16 | KAVACH_DMI_04.16 | Verification of Speed indication on circular dial control when speed more than 250. | Simulate Speed more than 250 kmph → Check circular dial control indication. | Speed indication should display 250Kmph on circular dial control when speed is more than 250Kmph. | Speed indication Displayed 250 Kmph on circular dial control when speed is more then 250 kmph till 400 kmph. If speed is more than 400 kmph then system goes for communication link failure. | PASS | Auto Type
4.17 | KAVACH_DMI_04.17 | Verification of Speed indication digital value on needle of the dial when speed is 0. | Check Speed indication digital value on needle of the dial when no speed. | Speed indication digital value should display ”0”. | Speed indication digital value Displayed ”0” | PASS | Auto Type
4.18 | KAVACH_DMI_04.18 | Verification of Speed indication digital value on needle of the dial when speed is 50. | Simulate Speed 50 kmph → Check Speed indication digital value on needle of the dial. | Speed indication digital value should display ”50”. | Speed indication digital value Displayed ”50” | PASS | Auto Type
4.19 | KAVACH_DMI_04.19 | Verification of Speed indication digital value on needle of the dial when speed is 100. | Simulate Speed 100 kmph → Check Speed indication digital value on needle of the dial. | Speed indication digital value should display “”100”. | Speed indication digital value Displayed ”100”” | PASS | Auto Type
4.2 | KAVACH_DMI_04.20 | Verification of Speed indication digital value on needle of the dial when speed is 200. | Simulate Speed 200 kmph → Check Speed indication digital value on needle of the dial. | Speed indication digital value should display ”200”. | Speed indication digital value Displayed ”200” | PASS | Auto Type
4.21 | KAVACH_DMI_04.21 | Verification of Speed indication digital value on needle of the dial when speed is 220. | Simulate Speed 220 kmph → Check Speed indication digital value on needle of the dial. | Speed indication digital value should display ”220”. | Speed indication digital value Displayed ”220” | PASS | Auto Type
4.22 | KAVACH_DMI_04.22 | Verification of Speed indication digital value on needle of the dial when speed is 240. | Simulate Speed 240 kmph → Check Speed indication digital value on needle of the dial. | Speed indication digital value should display “240”. | Speed indication digital value Displayed “240” | PASS | Auto Type
4.23 | KAVACH_DMI_04.23 | Verification of Permit speed limit 10Kmph on circular dial control . | Simulate speed of the train is within the permissible speed limit Permit Speed 10 kmph → Check circular dial control indication at target speed position. | Speed should display 10 kmph with light green color indication curve on circular dial control. | Speed Displayed 10 kmph with light green color indication curve on circular dial control. | PASS | Auto Type
4.24 | KAVACH_DMI_04.24 | Verification of Permit speed limit 50Kmph on circular dial control. | Simulate speed of the train is within the permissible speed limit Permit Speed 50 kmph → Check circular dial control indication at target speed position. | Speed should display 50 kmph with light green color indication curve on circular dial control in the target speed position. | Speed Displayed 50 kmph with light green color indication curve on circular dial control in the target speed position. | PASS | Auto Type
4.25 | KAVACH_DMI_04.25 | Verification of Permit speed limit 135 Kmph on circular dial control. | Simulate speed of the train is within the permissible speed limit Permit Speed 135 kmph → Check circular dial control indication at target speed position. | Speed should display 135 kmph with light green color indication on circular dial control in the target speed position. | Speed Displayed 135 kmph with light green color indication curve on circular dial control in the target speed position. | PASS | Auto Type
4.26 | KAVACH_DMI_04.26 | Verification of Permit speed limit 190Kmph on circular dial control. | Simulate speed of the train is within the permissible speed limit-Permit Speed 190 kmph → Check circular dial control indication at target speed position. | Speed should display 190 kmph with light green color indication curve on circular dial control in the target speed position . | Speed Displayed 190 kmph with light green color indication curve on circular dial control in the target speed position. | PASS | Auto Type
4.27 | KAVACH_DMI_04.27 | Verification of Permit speed limit 200Kmph on circular dial control. | Simulate speed of the train is within the permissible speed limit-Permit Speed 200 kmph → Check circular dial control indication at target speed position. | Speed should display 200 kmph with light green color indication curve on circular dial control in the target speed position. | Speed Displayed 200 kmph with light green color indication curve on circular dial control in the target speed position. | PASS | Auto Type
4.28 | KAVACH_DMI_04.28 | Verification of Permit speed limit 220Kmph on circular dial control. | Simulate speed of the train is within the permissible speed limit-Permit Speed 220 kmph → Check circular dial control indication at target speed position. | Speed should display 220 kmph with light green color indication curve on circular dial control in the target speed position. | Speed Displayed 220 kmph with light green color indication curve on circular dial control in the target speed position. | PASS | Auto Type
4.29 | KAVACH_DMI_04.29 | Verification of Permit speed limit 240Kmph on circular dial control. | Simulate speed of the train is within the permissible speed limit Permit Speed 240 kmph → Check circular dial control indication at target speed position. | Speed should display 240 kmph with light green color indication curve on circular dial control in the target speed position. | Speed Displayed 240 kmph with light green color indication curve on circular dial control in the target speed position. | PASS | Auto Type
4.30 | KAVACH_DMI_04.30 | Verification of Permit speed limit 100kmph for when target speed is greater than zero ( high speed and approaching a loop line limit). | Simulate Traveling at a high speed and approaching a loop line limit→ Check circular dial control indication at target speed position. | Speed should display 100 kmph with Dark green color indication on circular dial control in the target speed position. | Loop line speed:30 Permissible speed: 100 Speed displayed Dark green color indication on circular dial control. Simulate Permissible speed from 100kmph to 30kmph and 30kmph displayed in dark green color. | PASS | Auto Type
4.31 | KAVACH_DMI_04.31 | Verification of SB speed orange colour indication on circular dial control. | Simulate If current speed (108Kmph) is greater than the Permit speed (100 kmph) and less than the SB speed (108kmph) → Check circular dial control indication at SB speed position. | Speed curve should display with light orange color and needle should display 100kmph to 108kmph on circular dial control. | Current speed is 108kmph and Permissible speed is 100kmph. Light orange curve is displayed from 100 to 108. Needle is at 108kmph. | PASS | Auto Type
4.32 | KAVACH_DMI_04.32 | Verification of SB speed red colour indication on circular dial control . | Simulate If current speed (110 Kmph) is greater than the Permit speed (100Kmph) and less than the SB speed (108Kmph) → Check circular dial control indication at SB speed position . | Speedcurve should display with red color and needle should display 100kmph to 110 kmph on circular dial control. | Current speed is 110kmph and Permissible speed is 100kmph. red curve is displayed from 100 to 110. Needle is at 110kmph. | PASS | Auto Type
4.33 | KAVACH_DMI_04.33 | Verification of circular dial control when mode is NonLeading mode. | Simulate mode as Non-Leading mode and simulate speed as 50 kmph → Check colour indications on circular dial control. | Should not display colour and needle should display 50 speed on circular dial control. | Not displayed colour and needle displayed 50 speed on circular dial control . | PASS | Auto Type
4.34 | KAVACH_DMI_04.34 | Verification of circular dial control when mode is Isolate mode. | Simulate mode as Isolate mode and simulate speed as 50 kmph → Check colour indications on circular dial control. | Should not display colour and needle should display 50kmph on circular dial control. | Not displayed curves and needle displayed 50 speed on circular dial control . | PASS | Auto Type
4.35 | KAVACH_DMI_04.35 | Verification of Section Speed in digit & speed indication on circular dial control show in color. | 1. Simulate target speed (PSR/TSR) is 60 kmph and section speed is 110 kmph. 2. Check circular dial control indication at target speed position . 3.After completion of target speed 60 kmph, speed shall be relaxed as section speed i.e.110 kmph. | 1.After start of the target, speed shall be indicated 60 kmph in B11 region and B-3 region (circular dial control) simultaneously. 2.After relaxation of target speed, Speed shall be displayed 110 kmph in B-11 region and B-3 region (circular dial control) simultaneously. | Simulate by using simulator and check. | PASS | Auto Type
5 | KAVACH_DMI_5 | Test Case ID/ Title/ Description: KAVACH_DMI_05: Current mode symbols -This Test case is used to verify Current mode symbols. |  |  |  |  | Manual Type
5.1 | KAVACH_DMI_5.01 | Check the area of B10. | The area of B10 shall be 55 (width) X 35 (height). | Verify the area 55 (width) X 35 (height). | Checked as per OEM. | PASS | Auto Type
5.2 | KAVACH_DMI_05.02 | Verification of Stand By mode. | Simulate the Stand By mode in System → Check. | Should display the Stand By mode symbol. | Displayed the Stand By Mode symbol | PASS | Auto Type
5.3 | KAVACH_DMI_05.03 | Verification of Staff Responsible Mode. | Simulate the Staff Responsible Mode in system → Check. | Should display the Staff Responsible Mode symbol. | Displayed the Staff Responsible Mode symbol | PASS | Auto Type
5.4 | KAVACH_DMI_05.04 | Verification of Limited Supervision Mode. | Simulate the Limited Supervision Mode in system → Check. | Should display the Limited Supervision Mode symbol. | Displayed the Limited Supervision Mode symbol | PASS | Auto Type
5.5 | KAVACH_DMI_05.05 | Verification of Full Supervision Mode. | Simulate the Full Supervision Mode in system → Check. | Should display the Full Supervision Mode symbol. | Displayed the Full Supervision Mode symbol | PASS | Auto Type
5.6 | KAVACH_DMI_05.06 | Verification of On Sight Mode. | Simulate the On Sight Mode in system → Check. | Should display the On Sight mode symbol. | Displayed the On Sight Mode symbol | PASS | Auto Type
5.7 | KAVACH_DMI_05.07 | Verification of Trip Mode. | Simulate the Trip Mode in system → Check. | Should display the Trip Mode symbol. | Displayed the Trip Mode symbol | PASS | Auto Type
5.8 | KAVACH_DMI_05.08 | Verification of Post Trip Mode. | Simulate the Post Trip Mode in system → Check. | Should display the Post Trip Mode symbol. | Displayed the Post Trip Mode symbol | PASS | Auto Type
5.9 | KAVACH_DMI_05.09 | Verification of Reverse Mode. | Simulate the Reverse Mode in system → Check. | Should display the Reverse Mode symbol. | Displayed the Reverse Mode symbol | PASS | Auto Type
5.10 | KAVACH_DMI_05.10 | Verification of Shunt Mode. | Simulate the Shunt Mode in system → Check. | Should display the Shunt Mode symbol. | Displayed the Shunt Mode symbol | PASS | Auto Type
5.11 | KAVACH_DMI_05.11 | Verification of Non leading Mode. | Simulate the Non Leading Mode in system → Check. | Should display the Non Leading Mode symbol. | Displayed the Non Leading Mode symbol | PASS | Auto Type
5.12 | KAVACH_DMI_05.12 | Verification of System failure. | Simulate the System Failure Mode in system → Check. | Should display the System Failure Mode symbol. | Displayed the Sysem Failure Mode symbol | PASS | Auto Type
5.13 | KAVACH_DMI_05.13 | Verification of Isolation Mode. | Simulate the Isolation Mode in system → Check. | Should display the Blank symbol. | Displayed the blank symbol | PASS | Auto Type
6 | KAVACH_DMI_6 | TTest Case ID/ Title/ Description: KAVACH_DMI_06: Braking Symbol indicating type -This Test case is used to verify Braking Symbol indicating type. |  |  |  |  | Manual Type
6.1 | KAVACH_DMI_06.01 | Check the area of B10. | The area of B10 shall be 55 (width) X 35 (height). | Verify the area 55 (width) X 35 (height). | Checked as per OEM. | PASS | Auto Type
6.2 | KAVACH_DMI_06.02 | Verification of Normal brakes symbol. | Simulate the Normal brakes in the Loco KAVACH system → Check. | Should display the Normal brakes symbol in DMI . | Displayed the Normal brakes symbol in DMI | PASS | Auto Type
6.3 | KAVACH_DMI_06.03 | Verification of Full Service Brake Symbol. | Simulate the Full Service Brake in the Loco KAVACH system →Check. | Should display the Full Service Brake symbol in DMI. | Displayed the Full Service Brake symbol in DMI | PASS | Auto Type
6.4 | KAVACH_DMI_06.04 | Verification Of Emergency Brake Symbol . | Simulate the Emergency Brakes in the Loco KAVACH system →Check. | Should display the Emergency Brakes symbol in DMI. | Displayed the Emergency Brakes symbol in DMI | PASS | Auto Type
6.5 | KAVACH_DMI_06.05 | Check brake application involving the action by the Loco pilot. | Loco pilot initiating the brakes → Check. | Should not display in DMI . | Not displayed brake in DMI. | PASS | Auto Type
6.6 | KAVACH_DMI_06.06 | Verification of Loco KAVACH system is not initiating any brake. | By Default or Loco KAVACH system is not initiating any brake →Check. | Should display the No Image / left blank for Brakes symbol. | Simulate the Type of brake as 0 and check. Not displayed brake image in DMI. | PASS | Auto Type
7 | KAVACH_DMI_7 | Test Case ID/ Title/ Description: KAVACH_DMI_07: Absolute Location -This Test case is used to verify Absolute Location. |  |  |  |  | Manual Type
7.1 | KAVACH_DMI_07.01 | Verification of Absolute Location value. | Simulate the absolute value 9.68 km, 52.47 km, 135.09 km → Check the Absolute Location at Region B9. | should be display the absolute location value 9.68 km, 52.47 km , 135.09 km at Region B9. | Displayed the absolute location value 9.680 km, 52.470 km , 135.090 km at Region B9 | PASS | Auto Type
7.2 | KAVACH_DMI_07.02 | Verification of font type, style and size at Region B9. | Check the font type, style and size at Region B9. | i) Font: Microsoft Sans serif or Helvetica ii) Font style: Bold iii) Font Size:-14 point (18.67 Pixel). | Checked as per OEM. | PASS | Auto Type
7.3 | KAVACH_DMI_07.03 | Verification of Preceding text with Absolute Location value and Font. | Simulate the absolute value 9.68 km, 52.47 km, 135.09 km → Check the Preceding text and font Absolute Location at Region B9. | 1. Should display the “LOC:” Preceding with Absolute Location value 2. Font should be clearly visible. LOC:9.68 Km, 52.47 km, 135.09 km | 1.Displayed the “LOC:” Preceding with Absolute Location value 2. Font is clearly visible. LOC:9.680 Km, 52.470 km, 135.090 km | PASS | Auto Type
7.4 | KAVACH_DMI_07.04 | Verification of following Text for Absolute Location value and Font. | Simulate the absolute value 52.47 km → Check the Following text and font Absolute Location at Region B9 . | Should display absolute location as followed by ‘:’ followed by space followed by the absolute location 52.47 followed by “km”. LOC: 52.47 Km. | Displayed absolute location as followed by ‘:’ followed by space followed by the absolute location 52.470 followed by “km”. LOC: 52.470 km | PASS | Auto Type
7.5 | KAVACH_DMI_07.05 | Verification of Section Speed info in Region B11. | Simulate Section Speed. | Should display the Section Speed in Region B11. In numerical format with a font Helvetica and font size 14 point (18.67 pixel) and font style Bold. | Checked as per OEM. | PASS | Auto Type
8 | KAVACH_DMI_8 | Test Case ID/ Title/ Description: KAVACH_DMI_08: Movement Authority -This Test case is used to verify the Movement Authority. |  |  |  |  | Manual Type
8.1 | KAVACH_DMI_08.01 | Verification of Movement Authority at Region C on DMI Screen | Check Movement Authority at Region C. | The region C should display the C1, C2, and C3 C1 → Movement Authority Bar Diagram. C2 → The Text “Movement Authority “ To be displayed. C3 → Movement Authority value in numbers is to be displayed in this location . | The region C Displayed the C1, C2, and C3. C1 → Movement Authority Bar Diagram. C2 → The Text “Mov. Authority “ Displayed. C3 → Movement Authority value in numbers is Displayed in this location. | PASS | Auto Type
8.2 | KAVACH_DMI_08.02 | Check the dimension of Region C. | The Region C shall have the 112 x 388 unit dimension. | Verify the dimension 112 x 388 unit. | Checked as per OEM. | PASS | Auto Type
8.3 | KAVACH_DMI_08.03 | Verification of movement authority bar scale. | Check movement authority on the logarithmic scale. | Should display movement authority on the logarithmic scale in Light Blue colour (Coded LBE). | Displayed movement authority on the logarithmic scale in Light Blue colour (Coded LBE). | PASS | Auto Type
8.4 | KAVACH_DMI_08.04 | Verification of Movement Authority bar scale control horizontal lines. | Check Movement Authority log bar control horizontal lines values. | Should display the scale markings Movement Authority with horizontal lines at steps of 0m, 100m, 200m, 250m, 500m, 1000m, 2000m, 3000m and greater than 3000m show as ++ +m. | Displayed the scale markings Movement Authority with horizontal lines at steps of 0m, 100m, 200m, 250m, 500m, 1000m, 2000m, 3000m and greater than 3000m show as ++ +m. | PASS | Auto Type
8.5 | KAVACH_DMI_08.05 | Verification of Movement Authority numeric value on bar scale. | Check Movement Authority numeric value on bar scale. | Should display the scale markings Movement Authority for 0m,250m, 500m, 1000m, 2000m,3000m and ++ +m . | Displayed the scale markings: Movement Authority for 0, 250, 500, 1000, 2000, 3000 and +++. | PASS | Auto Type
8.6 | KAVACH_DMI_08.06 | Verification of font for Movement Authority bar log control. | Check the Font for units 0m,250 m, 500 m, 1000m, 2000m,3000m and +++ on bar log control. | Font : Microsoft Sans serif or Helvetica Font style: Regular Font Size: 14point (18.67 pixel) . | Checked as per OEM. | PASS | Auto Type
8.7 | KAVACH_DMI_08.07 | Verification of Movement Authority as Zero. | Simulate the Movement Authority as Zero → Check Movement Authority control bar . | The Movement Authority control bar in blue color shall not be visible. | The Movement Authority control bar in blue color is not visible . | PASS | Auto Type
8.8 | KAVACH_DMI_08.08 | Verification of Movement Authority as 50m. | Simulate the Movement Authority as 50m → Check Movement Authority control bar . | Movement Authority value bar should fill Blue color and indicate scale marking 50 . | Movement Authority value bar is filled Blue color and indicated scale marking 50 | PASS | Auto Type
8.9 | KAVACH_DMI_08.09 | Verification of Movement Authority as 250m. | Simulate the Movement Authority as 250m → Check Movement Authority control bar . | Movement Authority value bar should fill Blue color and indicate scale marking 250. | Movement Authority value bar is filled Blue color and indicated scale marking 250 | PASS | Auto Type
8.10 | KAVACH_DMI_08.10 | Verification of Movement Authority as 500m. | Simulate the Movement Authority as 500m → Check Movement Authority control bar. | Movement Authority value bar should fill Blue color and indicate scale marking 500. | Movement Authority value bar is filled Blue color and indicated scale marking 500 | PASS | Auto Type
8.11 | KAVACH_DMI_08.11 | Verification of Movement Authority value with color indication control bar. | Simulate the Movement Authority as 1000m → Check Movement Authority control bar. | Movement Authority value bar should fill Blue color and indicate scale marking 1000. | Movement Authority value bar is filled fill Blue color and indicated scale marking 1000 | PASS | Auto Type
8.12 | KAVACH_DMI_08.12 | Verification of Movement Authority as 3100 . | Simulate the Movement Authority as 3100m → Check Movement Authority control bar . | Movement Authority value bar should fill Blue color and indicate scale marking +++ m . | Movement Authority value is filled Blue color and indicate scale marking +++ m | PASS | Auto Type
8.13 | KAVACH_DMI_08.13 | Verification of Text for Movement Authority. | Simulate the Movement Authority as Greater than Zero → Check. | Movement Authority name should be displayed at Region C2 . | Mov. Authority name Displayed at Region C2 | PASS | Auto Type
8.14 | KAVACH_DMI_08.14 | Vefification of Text font for Name at Region C2 | Check The Text Font and heading shall be " Mov.Authority . | Font : Microsoft Sans serif or Helvetica Font style: Regular. Font Size: 12 point (16 pixel) | Checked as per OEM. | PASS | Auto Type
8.15 | KAVACH_DMI_08.15 | Verification of Movement Authority value format at Region C3. | Check Movement Authority value format. | Movement Authority should display 5-digit number format Eg 00422m. | Movement Authority Displayed 5 digit number format. Ex:00422 m. | PASS | Auto Type
8.16 | KAVACH_DMI_08.16 | Verification of value Text font for Movement Authority at Region C3 | Check Text font for Movement Authority value at Region C3. | Font and size: Helvetica with font sixe 14 point (18.67 pixel).. Font style: Bold . | Checked as per OEM. | PASS | Auto Type
9 | KAVACH_DMI_9 | Test Case ID/ Title/ Description: KAVACH_DMI_09: Signal Aspects -This Test case is used to verify the Signal Aspects information. |  |  |  |  | Manual Type
9.1 | KAVACH_DMI_09.01 | Verification of Signal aspect, signal description and signal distance information at region D Position. | Check all parameters data at region D Position. | The region D should display the D1, D2, and D3 D1 → Aspect Direct information. D2 → The value of the approaching signal distance in meters is to be displayed at this location. D3 → The name of the approaching signal direction and line information is to be displayed here in words. | The region D Displayed the D1, D2, and D3 D1 →Aspect Direct information. D2 → The value of the approaching signal distance in meters is Displayed at this location. D3 → The name of the approaching signal direction and line information is Displayed here in words. | PASS | Auto Type
9.2 | KAVACH_DMI_09.02.01 | Verification of Signal aspect information at region D. | Check Danger, Warning and Caution aspect at region D. | Should be indicated the Danger aspect | It displays as RED, Double yellow and Yellow. | PASS | Auto Type
9.2 | KAVACH_DMI_09.02.02 | Verification of Signal aspect information at region D. | Check Danger, Warning and Caution aspect at region D. | Should be indicated the Warning aspect | It displays as RED, Double yellow and Yellow. | PASS | Auto Type
9.2 | KAVACH_DMI_09.02.03 | Verification of Signal aspect information at region D. | Check Danger, Warning and Caution aspect at region D. | Should be indicated the Caution aspect . | It displays as RED, Double yellow and Yellow. | PASS | Auto Type
9.3 | KAVACH_DMI_09.03.01 | Verification of Post Signal aspect information at region D1. | Check Post Signal aspect information. | The Post signal aspects should be shown in 4 circles as Below a) YELLOW (Coded YLW) at the top b) Followed by GREEN (Coded GRN) c) Then followed by YELLOW (Coded YLW) d) Then by RED (Coded BRD). | The Post signal aspects signal is shown in 4 circles as Below a)YELLOW (Coded YLW) at the top b) Followed by GREEN (Coded GRN) c) Then followed by YELLOW (Coded YLW) d) Then by RED (Coded BRD) | PASS | Auto Type
9.3 | KAVACH_DMI_09.03.02 | Verification of Post Signal aspect information at region D1. | Check Post Signal aspect information. | The Post signal aspects should be shown in 4 circles as Below a) YELLOW (Coded YLW) at the top b) Followed by GREEN (Coded GRN) c) Then followed by YELLOW (Coded YLW) d) Then by RED (Coded BRD). | The Post signal aspects signal is shown in 4 circles as Below a)YELLOW (Coded YLW) at the top b) Followed by GREEN (Coded GRN) c) Then followed by YELLOW (Coded YLW) d) Then by RED (Coded BRD) | PASS | Auto Type
9.3 | KAVACH_DMI_09.03.03 | Verification of Post Signal aspect information at region D1. | Check Post Signal aspect information. | The Post signal aspects should be shown in 4 circles as Below a) YELLOW (Coded YLW) at the top b) Followed by GREEN (Coded GRN) c) Then followed by YELLOW (Coded YLW) d) Then by RED (Coded BRD). | The Post signal aspects signal is shown in 4 circles as Below a)YELLOW (Coded YLW) at the top b) Followed by GREEN (Coded GRN) c) Then followed by YELLOW (Coded YLW) d) Then by RED (Coded BRD) | PASS | Auto Type
9.3 | KAVACH_DMI_09.03.04 | Verification of Post Signal aspect information at region D1. | Check Post Signal aspect information. | The Post signal aspects should be shown in 4 circles as Below a) YELLOW (Coded YLW) at the top b) Followed by GREEN (Coded GRN) c) Then followed by YELLOW (Coded YLW) d) Then by RED (Coded BRD). | The Post signal aspects signal is shown in 4 circles as Below a)YELLOW (Coded YLW) at the top b) Followed by GREEN (Coded GRN) c) Then followed by YELLOW (Coded YLW) d) Then by RED (Coded BRD) | PASS | Auto Type
9.4 | KAVACH_DMI_09.04 | Verification of Yellow signal Aspect. | Simulate the condition for yellow signal → Check. | Signal aspect should display as Yellow signal. | Signal aspect Displayed as Yellow signal | PASS | Auto Type
9.5 | KAVACH_DMI_09.05 | Verification of GREEN signal Aspect | Simulate the condition for GREEN signal→ Check | Signal aspect should display as GREEN signal. | Signal aspect Displayed as Green signal | PASS | Auto Type
9.6 | KAVACH_DMI_09.06 | Verification of double Yellow signal Aspect. | Simulate the condition for double Yellow signal→ Check. | Signal aspect should display as double Yellow signal. | Signal aspect Displayed as double yellow signal | PASS | Auto Type
9.7 | KAVACH_DMI_09.07 | Verification of RED signal Aspect. | Simulate the condition for RED signal → Check. | Signal aspect should display as RED signal. | Signal aspect Displayed as Red signal | PASS | Auto Type
9.8 | KAVACH_DMI_09.08 | Verification of Calling On signal aspect ignal aspect. | Simulate the condition for Calling On signal → Check. | Calling On signal aspect should display Letter "C‟ in black on White circular. | Calling On signal aspect Displayed Letter "C‟ in black on White circular | PASS | Auto Type
9.9 | KAVACH_DMI_09.09 | Verification of IB(Intermediate Block Stop) signal. | Simulate the condition for IB signal → Check. | IB(Intermediate Block Stop) signal should display Letter "IB‟ in black on White circular. | IB(Intermediate Block Stop) signal Displayed Letter "IB‟ in black on White circular | PASS | Auto Type
9.10 | KAVACH_DMI_09.10 | Verification of Gate stop signal. | Simulate the condition for Gate stop signal → Check. | Gate stop signal should display Letter "G‟ in black on White circular. | Gate stop signal Displayed Letter "G‟ in black on White circular . | PASS | Auto Type
9.11 | KAVACH_DMI_09.11 | Verification of Auto signal. | Simulate the condition for Auto signal → Check. | Auto signal should display Letter "A‟ in black on White circular . | Auto signal Displayed Letter "A‟ in black on White circular . | PASS | Auto Type
9.12 | KAVACH_DMI_09.12 | Verification of Auto Gate signal. | Simulate the condition for Auto Gate signal → Check. | Auto Gate signal should display Letter "AG‟ in black on White circular . | Auto Gate signal Displayed Letter "AG‟ in black on White circular . | PASS | Auto Type
9.13 | KAVACH_DMI_09.13 | Verification of no signal aspects. | Simulate the condition for no signal aspects → Check . | Should no display signal posts with signal & area shall be black blank screen. | Signal posts hided & area is in black, blank screen. | PASS | Auto Type
9.14 | KAVACH_DMI_09.14 | Verification of Text font for '"C‟/”IB/‟G/‟A‟/‟AG‟ | Check The Text Font → Check. | Font : Microsoft Sans serif or Helvetica Font style: Regular, Font Size: 14 point (18.67 pixel) . | Checked as per OEM. | PASS | Auto Type
9.15 | KAVACH_DMI_09.15 | Verification of distance value to next signal value information at Region D2. | Simulate distance value to next signal value as 0933m → Check. | Approaching signal distance value information should display 0933m at Region D2 . | Approaching signal distance value information, Displayed 0933m at Region D2 | PASS | Auto Type
9.16 | KAVACH_DMI_09.16 | Verification of distance value to next signal value as minimum. | Simulate distance value to next signal value as 0m → Check. | Approaching signal distance value information should display 0m at Region D2 . | Approaching signal distance value information Displayed 0000m at Region D2 | PASS* | Auto Type
9.17 | KAVACH_DMI_09.17 | Verification of distance value to next signal value as 1008m. | Simulate distance value to next signal value as 1008m → Check. | Approaching signal distance value information should display 1008m at Region D2 . | Approaching signal distance value information Displayed 1008m at Region D3 | PASS | Auto Type
9.18 | KAVACH_DMI_09.18 | Verification of distance value to next signal value as 0348m. | Simulate distance value to next signal value as 0348m → Check. | Approaching signal distance value information should display 0348 m at Region D2. | Approaching signal distance value information Displayed 0348 m at Region D3 | PASS | Auto Type
9.19 | KAVACH_DMI_09.19 | Verification of distance value to next signal value as 1442. | Simulate distance value to next signal value as 1442m → Check. | Approaching signal distance value information should display 1442 m at Region D2. | Approaching signal distance value information Displayed 1442 m at Region D2. | PASS | Auto Type
9.20 | KAVACH_DMI_09.20 | Verification of distance value. | Check distance value shall be 4 digit and in meters. | Display distance value in 4 digit and in meters Eg. 0000 m. | 4 digit and in meters. Displayed distance value in 4 digit and in meters Eg. 0000 m. | PASS | Auto Type
9.21 | KAVACH_DMI_09.21 | Verification of Text font for signal distance information Value. | Check The Text Font. | Font : DS-Digital or Helvetica Font style: Bold Font Size: 14 point (18.67 pixel) | Checked as per OEM. | PASS | Auto Type
9.22 | KAVACH_DMI_09.22 | Verification of Gate marker (Gate cum IB distant) signal. | Simulate the condition for Gate cum IB distance → Check. | Gate cum IB distance signal should display Letter "G" in black on White circular. | Simulate Gate cum IB distance signal-46 and simulate 'G'. Displayed Gate-cum-IB-Dist signal and Letter 'G' in black on White circular. | PASS | Auto Type
9.23 | KAVACH_DMI_09.23 | Verification of Gate marker (Gate cum IB inner distant) signal. | Simulate the condition for Gate cum IB inner distance → Check. | Gate cum IB inner distance signal should display Letter "G" in black on White circular. | Simulate Gate cum IB inner distance signal-47 and simulate 'G'. Displayed Gate-cum-IB-ID signal and Letter 'G' in black on White circular. | PASS | Auto Type
9.24 | KAVACH_DMI_09.24 | Verification of Gate marker (Gate cum distant) signal. | Simulate the condition for Gate cum distance → Check. | Gate cum distance signal should display Letter "G" in black on White circular. | Simulate Gate cum distance signal-6 and simulate 'G'. Displayed Gate-cum-Dist signal and Letter 'G' in black on White circular. | PASS | Auto Type
9.25 | KAVACH_DMI_09.25 | Verification of Gate marker (Gate cum inner distant) signal. | Simulate the condition for Gate cum inner distance → Check. | Gate cum inner distance signal should display Letter "G" in black on White circular . | Simulate Gate cum inner distance signal-38 and simulate 'G'. Displayed Gate-cum-ID signal and Letter 'G' in black on White circular. | PASS | Auto Type
9.26 | KAVACH_DMI_09.26 | Verification of IB marker (IB cum Gate inner distant) signal. | Simulate the condition for IB cum Gate inner distance → Check. | IB cum Gate inner distance signal should display Letter 'IB' in black on White circular. | Simulate IB cum Gate inner distance signal-41 and simulate 'IB'. Displayed IB-cum-Gate-ID signal and Letter 'IB' in black on White circular. | PASS | Auto Type
9.27 | KAVACH_DMI_09.27 | Verification of IB marker (IB cum gate distant) signal. | Simulate the condition for IB cum Gate distance→ Check. | IB cum Gate distance signal should display Letter 'IB' in black on White circular. | Simulate IB cum Gate distance signal-40 and simulate 'IB'. Displayed IB-cum-Gate-Dist signal and Letter 'IB' in black on White circular. | PASS | Auto Type
9.28 | KAVACH_DMI_09.28 | Verification of IB marker (IB cum gate signal). | Simulate the condition for IB cum gate signal → Check. | IB cum gate should display Letter 'IB' in black on White circular. | Simulate "IB cum Gate" | PASS | Auto Type
10 | KAVACH_DMI_10 | Test Case ID/ Title/ Description: KAVACH_DMI_10: Route Indicators directions -This test case is used to verify Route Indicators direction information. |  |  |  |  | Manual Type
10.1 | KAVACH_DMI_10.01 | Verification of Route1 Direction Information.. | Simulate the Direction information for Route1 → Check. Note: Check Route Indicators in Display screen regions sheet as per table B.4 of the Specification of Kavach (The Indian Railway ATP)-LP-OCIP Display Requirement -Annexure-B. | Should display the route1 Direction. | Dispalyed the Route 1 Direction. | PASS | Auto Type
10.2 | KAVACH_DMI_10.02 | Verification of Route 2 Direction 3 Information. | Simulate the Direction information for Route2→ Check. Note: Check Route Indicators in Display screen regions sheet as per table B.4 of the Specification of Kavach (The Indian Railway ATP)-LP-OCIP Display Requirement -Annexure-B. | Should display the route2 Direction . | Displayed the route2 Direction. | PASS | Auto Type
10.3 | KAVACH_DMI_10.03 | Verification of Route3 Direction Information. | Simulate the Direction information for Route 3 → Check. Note: Check Route Indicators in Display screen regions sheet as per table B.4 of the Specification of Kavach (The Indian Railway ATP) - LP-OCIP Display Requirement -Annexure-B. | Should display the route3 Direction. | Displayed the route3 Direction. | PASS | Auto Type
10.4 | KAVACH_DMI_10.04 | Verification of Route4 Direction Information. | Simulate the Direction information for Route 4 → Check. Note: Check Route Indicators in Display screen regions sheet as per table B.4 of the Specification of Kavach (The Indian Railway ATP) -LP-OCIP Display Requirement -Annexure-B. | Should display the route4 Direction | Displayed the route4 Direction. | PASS | Auto Type
10.5 | KAVACH_DMI_10.05 | Verification of Route5 Direction Information. | Simulate the Direction information for Route 5 → Check. Note: Check Route Indicators in Display screen regions sheet as per table B.4 of the Specification of Kavach (The Indian Railway ATP) - LP-OCIP Display Requirement - Annexure-B. | Should display the route5 Direction. | Displayed the route5 Direction. | PASS | Auto Type
10.6 | KAVACH_DMI_10.06 | Verification of Route6 | Simulate the Direction information for Route 6→ Check. Note: Check Route Indicators in Display screen regions sheet as per table B.4 of the Specification of Kavach (The Indian Railway ATP)- LP-OCIP Display Requirement -Annexure-B. | Should display the route6 Direction. | Displayed the route 6 Direction. | PASS | Auto Type
10.7 | KAVACH_DMI_10.07.01 | Verification of Route Stencil type. | Simulate the Direction information for Route greater than 6.i.e. 7, 8,…..22 upto 30 etc . | Should display the router direction in “Stencil type “. | Displayed the router direction in “Stencil type" from 7 to 30. | PASS | Auto Type
10.7 | KAVACH_DMI_10.07.02 | Verification of Route Stencil type. | Simulate the Direction information for Route greater than 6.i.e. 7, 8,…..22 upto 30 etc . | Should display the router direction in “Stencil type “. | Displayed the router direction in “Stencil type" from 7 to 30. | PASS | Auto Type
10.7 | KAVACH_DMI_10.07.03 | Verification of Route Stencil type. | Simulate the Direction information for Route greater than 6.i.e. 7, 8,…..22 upto 30 etc . | Should display the router direction in “Stencil type “. | Displayed the router direction in “Stencil type" from 7 to 30. | PASS | Auto Type
10.7 | KAVACH_DMI_10.07.04 | Verification of Route Stencil type. | Simulate the Direction information for Route greater than 6.i.e. 7, 8,…..22 upto 30 etc . | Should display the router direction in “Stencil type “. | Displayed the router direction in “Stencil type" from 7 to 30. | PASS | Auto Type
10.7 | KAVACH_DMI_10.07.05 | Verification of Route Stencil type. | Simulate the Direction information for Route greater than 6.i.e. 7, 8,…..22 upto 30 etc . | Should display the router direction in “Stencil type “. | Displayed the router direction in “Stencil type" from 7 to 30. | PASS | Auto Type
10.7 | KAVACH_DMI_10.07.06 | Verification of Route Stencil type. | Simulate the Direction information for Route greater than 6.i.e. 7, 8,…..22 upto 30 etc . | Should display the router direction in “Stencil type “. | Displayed the router direction in “Stencil type" from 7 to 30. | PASS | Auto Type
10.7 | KAVACH_DMI_10.07.07 | Verification of Route Stencil type. | Simulate the Direction information for Route greater than 6.i.e. 7, 8,…..22 upto 30 etc . | Should display the router direction in “Stencil type “. | Displayed the router direction in “Stencil type" from 7 to 30. | PASS | Auto Type
10.7 | KAVACH_DMI_10.07.08 | Verification of Route Stencil type. | Simulate the Direction information for Route greater than 6.i.e. 7, 8,…..22 upto 30 etc . | Should display the router direction in “Stencil type “. | Displayed the router direction in “Stencil type" from 7 to 30. | PASS | Auto Type
10.7 | KAVACH_DMI_10.07.09 | Verification of Route Stencil type. | Simulate the Direction information for Route greater than 6.i.e. 7, 8,…..22 upto 30 etc . | Should display the router direction in “Stencil type “. | Displayed the router direction in “Stencil type" from 7 to 30. | PASS | Auto Type
10.7 | KAVACH_DMI_10.07.10 | Verification of Route Stencil type. | Simulate the Direction information for Route greater than 6.i.e. 7, 8,…..22 upto 30 etc . | Should display the router direction in “Stencil type “. | Displayed the router direction in “Stencil type" from 7 to 30. | PASS | Auto Type
10.7 | KAVACH_DMI_10.07.11 | Verification of Route Stencil type. | Simulate the Direction information for Route greater than 6.i.e. 7, 8,…..22 upto 30 etc . | Should display the router direction in “Stencil type “. | Displayed the router direction in “Stencil type" from 7 to 30. | PASS | Auto Type
10.7 | KAVACH_DMI_10.07.12 | Verification of Route Stencil type. | Simulate the Direction information for Route greater than 6.i.e. 7, 8,…..22 upto 30 etc . | Should display the router direction in “Stencil type “. | Displayed the router direction in “Stencil type" from 7 to 30. | PASS | Auto Type
10.7 | KAVACH_DMI_10.07.13 | Verification of Route Stencil type. | Simulate the Direction information for Route greater than 6.i.e. 7, 8,…..22 upto 30 etc . | Should display the router direction in “Stencil type “. | Displayed the router direction in “Stencil type" from 7 to 30. | PASS | Auto Type
10.7 | KAVACH_DMI_10.07.14 | Verification of Route Stencil type. | Simulate the Direction information for Route greater than 6.i.e. 7, 8,…..22 upto 30 etc . | Should display the router direction in “Stencil type “. | Displayed the router direction in “Stencil type" from 7 to 30. | PASS | Auto Type
10.7 | KAVACH_DMI_10.07.15 | Verification of Route Stencil type. | Simulate the Direction information for Route greater than 6.i.e. 7, 8,…..22 upto 30 etc . | Should display the router direction in “Stencil type “. | Displayed the router direction in “Stencil type" from 7 to 30. | PASS | Auto Type
10.7 | KAVACH_DMI_10.07.16 | Verification of Route Stencil type. | Simulate the Direction information for Route greater than 6.i.e. 7, 8,…..22 upto 30 etc . | Should display the router direction in “Stencil type “. | Displayed the router direction in “Stencil type" from 7 to 30. | PASS | Auto Type
10.7 | KAVACH_DMI_10.07.17 | Verification of Route Stencil type. | Simulate the Direction information for Route greater than 6.i.e. 7, 8,…..22 upto 30 etc . | Should display the router direction in “Stencil type “. | Displayed the router direction in “Stencil type" from 7 to 30. | PASS | Auto Type
10.7 | KAVACH_DMI_10.07.18 | Verification of Route Stencil type. | Simulate the Direction information for Route greater than 6.i.e. 7, 8,…..22 upto 30 etc . | Should display the router direction in “Stencil type “. | Displayed the router direction in “Stencil type" from 7 to 30. | PASS | Auto Type
10.7 | KAVACH_DMI_10.07.19 | Verification of Route Stencil type. | Simulate the Direction information for Route greater than 6.i.e. 7, 8,…..22 upto 30 etc . | Should display the router direction in “Stencil type “. | Displayed the router direction in “Stencil type" from 7 to 30. | PASS | Auto Type
10.7 | KAVACH_DMI_10.07.20 | Verification of Route Stencil type. | Simulate the Direction information for Route greater than 6.i.e. 7, 8,…..22 upto 30 etc . | Should display the router direction in “Stencil type “. | Displayed the router direction in “Stencil type" from 7 to 30. | PASS | Auto Type
10.7 | KAVACH_DMI_10.07.21 | Verification of Route Stencil type. | Simulate the Direction information for Route greater than 6.i.e. 7, 8,…..22 upto 30 etc . | Should display the router direction in “Stencil type “. | Displayed the router direction in “Stencil type" from 7 to 30. | PASS | Auto Type
10.7 | KAVACH_DMI_10.07.22 | Verification of Route Stencil type. | Simulate the Direction information for Route greater than 6.i.e. 7, 8,…..22 upto 30 etc . | Should display the router direction in “Stencil type “. | Displayed the router direction in “Stencil type" from 7 to 30. | PASS | Auto Type
10.7 | KAVACH_DMI_10.07.23 | Verification of Route Stencil type. | Simulate the Direction information for Route greater than 6.i.e. 7, 8,…..22 upto 30 etc . | Should display the router direction in “Stencil type “. | Displayed the router direction in “Stencil type" from 7 to 30. | PASS | Auto Type
10.7 | KAVACH_DMI_10.07.24 | Verification of Route Stencil type. | Simulate the Direction information for Route greater than 6.i.e. 7, 8,…..22 upto 30 etc . | Should display the router direction in “Stencil type “. | Displayed the router direction in “Stencil type" from 7 to 30. | PASS | Auto Type
11 | KAVACH_DMI_11 | Test Case ID/ Title/ Description: KAVACH_DMI_11: Signal distance information -This test case is used to verify next approaching signal distance information. |  |  |  |  | Manual Type
11.1 | KAVACH_DMI_11.01 | Verification of approaching signal distance information at Region D3. | Check approaching signal distance information. | Traffic direction, approaching signal post name and line number information should display at Region D3. | Traffic direction, approaching signal post name, and line number information displays at Region D3. | PASS | Auto Type
11.2 | KAVACH_DMI_11.02 | Verification of Traffic direction. | Simulate the traffic direction for Up signal → Check. | Should display the UP with signal post name and line number information. | Displayed the UP with signal post name and line number information. | PASS | Auto Type
11.3. | KAVACH_DMI_11.03 | Verification of Traffic direction. | Simulate the traffic direction for Down signal → Check. | Should display the DN with signal post name and line number information. | Displayed the DN with signal post name and line number information. | PASS | Auto Type
11.4. | KAVACH_DMI_11.04 | Verification of Traffic direction. | Simulate the traffic direction for Up Fast Signal → Check. | Should display the UP FAST with signal post name and line number information. | Displayed the UP FAST with signal post name and line number information. | PASS | Auto Type
11.5. | KAVACH_DMI_11.05 | Verification of Traffic direction. | Simulate the traffic direction for Down Fast signal → Check. | Should display the DN FAST with signal post name and line number information. | Displayed the DN FAST with signal post name and line number information. | PASS | Auto Type
11.6. | KAVACH_DMI_11.06 | Verification of Traffic direction. | Simulate the traffic direction for Up Slow Signal → Check. | Should display the UP SLOW with signal post name and line number information . | Displayed the UP SLOW with signal post name and line number information. | PASS | Auto Type
11.7. | KAVACH_DMI_11.07 | Verification of Traffic direction. | Simulate the traffic direction for Down Slow signal → Check. | Should display the DN SLOW with signal post name and line number information. | Displayed the DN SLOW with signal post name and line number information. | PASS | Auto Type
11.8. | KAVACH_DMI_11.08 | Verification of Traffic direction. | Simulate the traffic direction for Up Main Signal → Check. | Should display the UP MAIN with signal post name and line number information. | Displayed the UP MAIN with signal post name and line number information. | PASS | Auto Type
11.9 | KAVACH_DMI_11.09 | Verification of Traffic direction. | Simulate the traffic direction for Down Main signal → Check. | Should display the DN MAIN with signal post name and line number information. | Displayed the DN MAIN with signal post name and line number information. | PASS | Auto Type
11.10. | KAVACH_DMI_11.10 | Verification of Traffic direction. | Simulate the traffic direction for Up Sub Signal → Check. | Should display the UP SUB with signal post name and line number information. | Displayed the UP SUB with signal post name and line number information. | PASS | Auto Type
11.11. | KAVACH_DMI_11.11 | Verification of Traffic direction. | Simulate the traffic direction for Down Sub signal → Check. | Should display the DN SUB with signal post name and line number information. | Displayed the DN SUB with signal post name and line number information. | PASS | Auto Type
11.12 | KAVACH_DMI_11.12 | Verification of Traffic direction. | Simulate the traffic direction for Up BI-Direction Signal → Check. | Should display the UP BI-DIR with signal post name and line number information. | Displayed the UP BI-DIR with signal post name and line number information. | PASS | Auto Type
11.13. | KAVACH_DMI_11.13 | Verification of Traffic direction. | Simulate the traffic direction for Down BI-Direction signal → Check. | Should display the DN BI-DIR with signal post name and line number information. | Displayed the DN BI-DIR with signal post name and line number information. | PASS | Auto Type
11.14 | KAVACH_DMI_11.14.01 | Verification of Type of Signal. | Simulate the approaching signal post for Distant → Check. | Should display the Dist with traffic direction and line number information. | Displayed the Dist with traffic direction and line number information. | PASS | Auto Type
11.14 | KAVACH_DMI_11.14.02 | Verification of Type of Signal. | Simulate the approaching signal post for Inner Distant→ Check. | Should display the Inr-Dist with traffic direction and line number information . | Displayed the Inr-Dist with traffic direction and line number information. | PASS | Auto Type
11.14 | KAVACH_DMI_11.14.03 | Verification of Type of Signal. | Simulate the approaching signal post for Gate Distant → Check. | Should display the Gate-Dist with traffic direction and line number information. | Displayed the Gate-Dist with raffic direction and line number information. | PASS | Auto Type
11.14 | KAVACH_DMI_11.14.04 | Verification of Type of Signal. | Simulate the approaching signal post for Gate Inner Distant → Check. | Should display the Gate-Inr-Dist with traffic direction and line number information. | Displayed the Gate-Inr-Dist with traffic direction and line number information. | PASS | Auto Type
11.14 | KAVACH_DMI_11.14.05 | Verification of Type of Signal. | Simulate the approaching signal post for IB Distant → Check. | Should display the IB-Dist with traffic direction and line number information . | Displayed the IB-Dist with traffic direction and line number information | PASS | Auto Type
11.14 | KAVACH_DMI_11.14.06 | Verification of Type of Signal. | Simulate the approaching signal post for IB Inner Distant → Check. | Should display the IB-Inr-Dist with traffic direction and line number information . | Displayed the IB-Inr-Dist with traffic direction and line number information | PASS | Auto Type
11.14 | KAVACH_DMI_11.14.07 | Verification of Type of Signal. | Simulate the approaching signal post for Automatic Signal (Excludes Gate Stop Signal in Auto Territory) → Check. | Should display the Auto with traffic direction and line number information . | Displayed the Auto with traffic direction and line number information | PASS | Auto Type
11.14 | KAVACH_DMI_11.14.08 | Verification of Type of Signal. | Simulate the approaching signal post for Semi-Automatic → Check. | Should display the Semi-Auto with traffic direction and line number information . | Displayed the Semi-Auto with traffic direction and line number information | PASS | Auto Type
11.14 | KAVACH_DMI_11.14.09 | Verification of Type of Signal. | Simulate the approaching signal post for Main Home without Junction Route Indicator→ Check. | should display the Home with traffic direction | Displayed the Home with traffic direction | PASS | Auto Type
11.14 | KAVACH_DMI_11.14.10 | Verification of Type of Signal. | Simulate the approaching signal post for Main Home with Junction Route Indicator→ Check. | should display the Home L-X with traffic direction. | Displayed the Home L-X with traffic direction. | PASS | Auto Type
11.14 | KAVACH_DMI_11.14.11 | Verification of Type of Signal. | Simulate the approaching signal post for Routing Home without Junction Type Route Indicator→ Check. | Should display the R-Home with traffic direction and line number information. | Displayed the R-Home with traffic direction and line number information. | PASS | Auto Type
11.14 | KAVACH_DMI_11.14.12 | Verification of Type of Signal. | Simulate the approaching signal post for Routing Home with Junction Type Route Indicator→ Check. | Should display the R-Home-L-X with traffic direction and line number information. | Displayed the R-Home L-X with traffic direction and line number information. | PASS* | Auto Type
11.14 | KAVACH_DMI_11.14.13 | Verification of Type of Signal. | Simulate the approaching signal post for Mainline Starter → Check | Should display the M/L-Str L-X with traffic direction and line number information. | Displayed the M/L-Str L-X with traffic direction and line number information. | PASS | Auto Type
11.14 | KAVACH_DMI_11.14.14 | Verification of Type of Signal. | Simulate the approaching signal post for Loop line Starter → Check. | Should display the L/L-Str L-X with traffic direction and line number information. | Displayed the L/L-Str L-X with traffic direction and line number information. | PASS | Auto Type
11.14 | KAVACH_DMI_11.14.15 | Verification of Type of Signal. | Simulate the approaching signal post for Intermediate Starter → Check. | Should display the Int-Str with traffic direction and line number information. | Displayed the Int-Str with traffic direction and line number information. | PASS | Auto Type
11.14 | KAVACH_DMI_11.14.16 | Verification of Type of Signal. | Simulate the approaching signal post for Advance starter Signal→ Check. | Should display the Adv-Str with traffic direction and line number information. | Displayed the Adv-Str withtraffic direction and line number information. | PASS | Auto Type
11.14 | KAVACH_DMI_11.14.17 | Verification of Type of Signal. | Simulate the approaching signal post for IB Stop Signal → Check. | Should display the IB-Stop with traffic direction and line number information. | Displayed the IB-Stop with traffic direction and line number information. | PASS | Auto Type
11.14 | KAVACH_DMI_11.14.18 | Verification of Type of Signal. | Simulate the approaching signal post for Gate Stop Signal → Check. | Should display the Gate-Stop with traffic direction and line number information. | Displayed the Gate-Stop with traffic direction and line number information | PASS | Auto Type
11.14 | KAVACH_DMI_11.14.19 | Verification of Type of Signal. | Simulate the approaching signal post for Calling ON signal → Check. | Should display the Calling-On with traffic direction and line number information. | Displayed the Calling-On with traffic direction and line number information. | PASS | Auto Type
11.14 | KAVACH_DMI_11.14.20 | Verification of Type of Signal. | Simulate the approaching signal post for Advance starter cum Gate signal → Check. | Should display the Adv-Str-cum-Gate with traffic direction and line number information. | Displayed the Adv-Str-cum-Gate with traffic direction and line number information. | PASS | Auto Type
11.14 | KAVACH_DMI_11.14.21 | Verification of Type of Signal. | Simulate the approaching signal post for Gate Cum Distant → Check. | Should display the Gate - cum - Dist with traffic direction and line number information . | Displayed the Gate-cum-Dist with traffic direction and line number information | PASS | Auto Type
11.14 | KAVACH_DMI_11.14.22 | Verification of Type of Signal. | Simulate the approaching signal post for Advance Starter cum Distant Signal → Check. | Should display the Adv-Str-cum-Dist with traffic direction and line number information. | Displayed the Adv-Str-cum-Dist with traffic direction and line number information. | PASS | Auto Type
11.14 | KAVACH_DMI_11.14.23 | Verification of Type of Signal. | Simulate the approaching signal post for Gate Stop Signal in Auto Sig territory → Check. | Should display the Auto - Gate with traffic direction and line number information. | Displayed the Auto-Gate with traffic direction and line number information. | PASS | Auto Type
11.14 | KAVACH_DMI_11.14.24 | Verification of Type of Signal. | Simulate the approaching signal post for Advance Starter-cumGate Inner Distant in Auto Sig territory → Check. | Should display the Adv-Str-cum-G-ID with traffic direction and line number information. | Displayed the Adv-Str-cum-G-ID with traffic direction and line number information. | PASS | Auto Type
11.14 | KAVACH_DMI_11.14.25 | Verification of Type of Signal. | Simulate the approaching signal post for Gate Cum Inner Distant → Check. | Should display the Gate-cum-ID with traffic direction and line number information | Displayed the Gate-cum-ID with traffic direction and line number information | PASS | Auto Type
11.14 | KAVACH_DMI_11.14.26 | Verification of Type of Signal. | Simulate the approaching signal post for Gate Inner Distant-cum Distant → Check. | Should display the Gate-ID-cum-Dist with traffic direction and line number information. | Displayed the Gate-ID-cum-Dist with traffic direction and line number information. | PASS | Auto Type
11.14 | KAVACH_DMI_11.14.27 | Verification of Type of Signal. | Simulate the approaching signal post for IB Signal cum Gate Distant Signal → Check. | Should display the IB-cum-Gate-Dist with traffic direction and line number information. | Displayed the IB-cum-Gate-Dist with traffic direction and line number information. | PASS | Auto Type
11.14 | KAVACH_DMI_11.14.28 | Verification of Type of Signal. | Simulate the approaching signal post for IB cum Gate Inner Distant Signal → Check. | Should display the IB-cum-Gate-ID with traffic direction and line number information. | Displayed the IB-cum-Gate-ID with traffic direction and line number information. | PASS | Auto Type
11.14 | KAVACH_DMI_11.14.29 | Verification of Type of Signal. | Simulate the approaching signal post for IB cum Distant Signal → Check. | Should display the IB-cum-Dist with traffic direction and line number information. | Displayed the IB-cum-Dist with traffic direction and line number information. | PASS | Auto Type
11.14 | KAVACH_DMI_11.14.30 | Verification of Type of Signal. | Simulate the approaching signal post for Advanced Starter-cumIB Distant → Check. | Should display the Adv-Str-Cum-IB-ID with traffic direction and line number information. | Displayed the Adv-Str-Cum-IB-D with traffic direction and line number information. | PASS* | Auto Type
11.14 | KAVACH_DMI_11.14.31 | Verification of Type of Signal. | Simulate the approaching signal post for Starter-cum- IB Distant Signal → Check. | Should display the Str-Cum-IB-Dist with traffic direction and line number information. | Displayed the Str-Cum-IB-Dist with traffic direction and line number information. | PASS | Auto Type
11.14 | KAVACH_DMI_11.14.32 | Verification of Type of Signal. | Simulate the approaching signal post for Stop Board/Buffer Stop → Check. | Should display the Stop Board with traffic direction and line number information. | Displayed the Stop Board with traffic direction and line number information. | PASS | Auto Type
11.14 | KAVACH_DMI_11.14.33 | Verification of Type of Signal. | Simulate the approaching signal post for Gate Cum IB Distant Signal → Check. | Should display the Gate-cum-IB-Dist with traffic direction and line number information. | Displayed the Gate-cum-IB-Dist with traffic direction and line number information (46) | PASS | Auto Type
11.14 | KAVACH_DMI_11.14.34 | Verification of Type of Signal. | Simulate the approaching signal post for Gate Cum IB Inner Distant Signal → Check. | Should display the Gate-cum-IB-ID with traffic direction and line number information. | Displayed the Gate-cum-IB-ID with traffic direction and line number information. | PASS | Auto Type
11.14 | KAVACH_DMI_11.14.35 | Verification of Type of Signal. | Simulate the approaching signal post for Advance Starter-cumGate Distant Signal → Check. | Should display the Adv-Str-cum-GD with traffic direction and line number information. | Displayed the Adv-Str-cum-G-D with traffic direction and line number information. | PASS* | Auto Type
11.15 | KAVACH_DMI_11.15 | Verification of Text fore color for Region D3. (Cl. B4.6.4.3(b)) | Check Text fore color. | Region D3 text should be shown in ORANGE (Coded ORG) color. | Region D3 text is in ORANGE (Coded ORG) color. | PASS | Auto Type
11.16 | KAVACH_DMI_11.16 | Verification of Text font for Region D3. (Cl. B4.6.4.3(b)) | Check The Text Font. | Font: Microsoft Sans serif or Helvetica Font Style: Regular Font Size: 13 point (17.33 pixel) | Checked as per OEM. | PASS | Auto Type
12 | KAVACH_DMI_12 | Test Case ID/ Title/ Description: KAVACH_DMI_12: RFID Tag Information -This test case is used to verify RFID Tags passed by the locomotives. |  |  |  |  | Manual Type
12.1 | KAVACH_DMI_12.01 | Verification of tags passed by the locomotives at Region M. | Check at Region M. | Tags passed by the locomotive information should display diagrammatic format as tags laid on a track. | Tags passed by the locomotive information displayed diagnostic format as tags laid on a track. | PASS | Auto Type
12.2 | KAVACH_DMI_12.02 | Verification of Tag color by default. | Check tag color by default. | Tags indication should be displayed the Gray color. | Tags indication Displayed the Gray color . | PASS | Auto Type
12.3 | KAVACH_DMI_12.03 | Verification of Tag color when Tag is missed. | Simulate the Tag missed condition -> Check tag color. | TMissed Tags indication should be displayed the Red color. | Tags indication Displayed the red color. | PASS | Auto Type
12.4 | KAVACH_DMI_12.04 | Verification of Tag color when expected tag is received. | Simulate the Expected Tag is received condition -> Check tag color. | Tags indication should be displayed the Gray color. | Tags indication Displayed the Gray color. | PASS | Auto Type
12.5 | KAVACH_DMI_12.05 | Verification of Tag color when expected tag is crossed . | Simulate the Expected Tag is crossed condition -> Check tag color. | Tags indication should be display the Dark green color . | Tags indication Displayed the Dark green color . | PASS | Auto Type
12.6 | KAVACH_DMI_12.06 | Verification of Text font for Region L. | Check The Text Font at Region L. | Font: Microsoft Sans serif or Helvetica Font Style: Normal Font Size: 12 point (16 Pixel) | Checked as per OEM. | PASS | Auto Type
13 | KAVACH_DMI_13 | Test Case ID/ Title/ Description: KAVACH_DMI_13: Radio packets signal strength- This test case is used to verify Radio packets signal strength. |  |  |  |  | Manual Type
13.1 | KAVACH_DMI_13.01 | Verification of standing antenna. Image at region J1. | Check Standing antenna. Image. | Standing antenna image should be display at Region J1. | Standing antenna Image Displayed at Region J1. | PASS | Auto Type
13.2 | KAVACH_DMI_13.02 | Verification of RF Text followed by standing antenna image at Region J2. | Check ”RF” Text. | Should be displayed the RF” Text followed by standing antenna image at Region J2. | Displayed the RF” Text followed by standing antenna Image at Region J3 | PASS | Auto Type
13.3 | KAVACH_DMI_13.03 | Verification of signal strength vertical line Bars as per signal strength at Region J3. | Check at Region J3. | The symbol for receiving antenna and the signal strengths is shown by subsequent lines near it to the count of 5 (Vertical Line Bars) . | The symbol for receiving antenna and the signal strengths are showed by subsequent lines near it to the count of 5(Vertical Line Bars) | PASS | Auto Type
13.4 | KAVACH_DMI_13.04 | Verification of Radio packets signal strength as minimum (1). | Previous 1 out of 5 Radio packets signal are received correctly next packet as missing → Check. | Signal strength should get displayed as 1 Vertical Line bars . | Signal strength Displayed as 1 Vertical Line bars | PASS | Auto Type
13.5 | KAVACH_DMI_13.05 | Verification of Radio packets signal strength as 2 . | Previous 2 out of 5 Radio packets signal are received correctly next packet as missing → Check . | Signal strength should get displayed as 2 Vertical Line bars . | Signal strength Displayed as 2 Vertical Line bars | PASS | Auto Type
13.6 | KAVACH_DMI_13.06 | Verification of Radio packets signal strength as 3. | Previous 3 out of 5 Radio packets signal are received correctly next packet as missing → check . | Signal strength should get displayed as 3 Vertical Line bars . | Signal strength Displayed as 3 Vertical Line bars | PASS | Auto Type
13.7 | KAVACH_DMI_13.07 | Verification of Radio packets signal strength as 4. | Previous 4 out of 5 Radio packets signal are received correctly next packet as missing → Check. | Signal strength should get displayed as 4 Vertical Line bars . | Signal strength Displayed as 4 Vertical Line bars . | PASS | Auto Type
13.8 | KAVACH_DMI_13.08 | Verification of Radio packets signal strength as Maximum as (5). | Previous 5 Radio packets signal are received correctly → Check . | Signal strength should get displayed as 5 Vertical Line bars . | Signal strength Displayed as 5 Vertical Line bars | PASS | Auto Type
13.9 | KAVACH_DMI_13.09 | Verification of Radio Hole region . | i) Radio hole region shall be simulated from simulator or Stationary KAVACH. ii) Radio hole shall be displayed when packet is received from stationary Kavach. | Image should be display at Region J1. In simulated absolute location | Image is displayed at Region J1. | PASS | Auto Type
14 | KAVACH_DMI_14 | Test Case ID/ Title/ Description: KAVACH_DMI_14: Context Messages 1 - This test case is used to verify Context messages 1 in region H. |  |  |  |  | Manual Type
14.1 | KAVACH_DMI_14.01 | Verification of Context message “System Fault, Isolate or Restart KAVACH”. | Check context message “System Fault, Isolate or Restart KAVACH”. | Should display context message “System Fault, Isolate or Restart KAVACH”. | Displayed context message “System Fault, Isolate or Restart KAVACH” . | PASS | Auto Type
14.2 | KAVACH_DMI_14.02 | Verification of Context message “Ack Loco Stop in Block Section, SOS Generates in 15 s”. | Check context message “Ack Loco Stop in Block Section, SOS Generates in 15 s”. | Should display context message “Ack Block stop, SOS Generates in 15 s”. | Displayed context message “Ack Block Stop, SOS Generates in XX s” | PASS* | Auto Type
14.3 | KAVACH_DMI_14.03 | Verification of Context message “ Emergency Brake Bypassed (EB Cock Closed), No Traction”. | Check context message “Emergency Brake Bypassed (EB Cock Closed), No Traction”. | Should display context message " EB Bypassed (EB Cock Closed), No Traction”. | Displayed context message "EB Bypassed (EB Cock Closed), No Traction”. | PASS | Auto Type
14.4 | KAVACH_DMI_14.04 | Verification of Context message “Train Tripped, Select P_Trp”. | Check contex message “Train Tripped, Select P_Trp”. | Should display context message “Train Tripped, Select P_Trp”. | displayed context message “Train Tripped, Select P_Trip” | PASS* | Auto Type
14.5 | KAVACH_DMI_14.05 | Verification of Context message “Brake Applied, Dead End Detected”. | Check context message “Brake Applied, Dead End Detected” | Should display context message “Brake Applied, Dead End Detected”. | displayed context message “Brake Applied, Dead End Detected” | PASS | Auto Type
14.6 | KAVACH_DMI_14.06 | Verification of Context message “Brake Applied, Movement in Standby Mode”. | Check context message “Brake Applied, Movement in Stand by Mode” | Should display context message “Standstill Protection, Brake Applied”. | displayed context message "Standstill Protection, Brake Applied" | PASS | Auto Type
14.7 | KAVACH_DMI_14.07 | Verification of Context message “Brake Applied, Rollback Detected”. | Check context message “Brake Applied, Rollback Detected”. | Should display context message “Rollback Protection, Brake Applied”. | Displayed context message "Rollback Protection, Brake Applied". | PASS | Auto Type
14.8 | KAVACH_DMI_14.08 | Verification of Context message “Reverse Movement Not Allowed, Use REV mode”. | Check context message “Reverse Movement Not Allowed, Use REV mode”. | should display context message “REV movement Not Allowed, Use REV mode”. | Displayed context message “REV Movement Not Allowed, Use REV mode” | PASS | Auto Type
14.9 | KAVACH_DMI_14.09 | Verification of Context message “Stand By mode CAB input is not Active”. | Check context message “Stand By mode- CAB input is not Active”. | Should display context message “Stand By mode - CAB input is not Active”. | Displayed context message “Stand By mode- CAB input is not Active”. | PASS | Auto Type
14.10 | KAVACH_DMI_14.10 | Verification of Context message “Ack SR mode– KAVACH Territory Exit". | Check context message “Ack SR mode– KAVACH Territory Exit”. | Should display context message “Ack SR mode – KAVACH Territory Exit”. | Displayed context message “Ack SR mode, KAVACH Territory Exit” | PASS* | Auto Type
14.11 | KAVACH_DMI_14.11 | Verification of Context message “Ack SR mode – Radio Comm Fail with Station”. | Check context message “Ack SR mode– Radio Comm Fail with Station”. | Should display context message “Ack SR mode – Station Radio Comm Fail ". | Displayed context message “Ack SR mode, Station Radio Comm Fail " | PASS* | Auto Type
14.12 | KAVACH_DMI_14.12 | Verification of Context message “Ack SR mode–No Track Profile Info”. | Check context message “Ack SR mode–No Track Profile Info. | Should display context message “Ack SR mode–No Track Profile Info. | Displayed context message “Ack SR mode, No Track Profile Info” | PASS* | Auto Type
14.13 | KAVACH_DMI_14.13 | Verification of Context message “Ack SR mode –Tags missing”. | Check context message “Ack SR mode – Tags missing”. | Should display context message “Ack SR mode – Tags missing”. | Displayed context message “Ack SR mode, Tags missing” . | PASS* | Auto Type
14.14 | KAVACH_DMI_14.14 | Verification of Context message “Ack SR mode – Direction unknown”. | Check context message “Ack SR mode – Direction unknown”. | Should display context message “Ack SR mode – Direction unknown”. | Displayed context message “Ack SR mode, Direction Unknown”. | PASS* | Auto Type
14.15 | KAVACH_DMI_14.15 | Verification of Context message “Ack SR mode – GPS Fail”. | Check context message “Ack SR mode – GPS Fail”. | Should display context message “Ack SR mode – GPS Fail”. | Displayed context message “Ack SR mode, GPS Fail”. | PASS* | Auto Type
14.16 | KAVACH_DMI_14.16 | Verification of Context message “Ack LS mode – Radio Comm Fail with Station” . | Check context message “Ack LS mode – Radio Comm Fail with Station” . | Should display context message “Ack LS mode – Station Radio Comm Fail". | Displayed context message “Ack LS mode, Station Radio Comm Fail " | PASS* | Auto Type
14.17 | KAVACH_DMI_14.17 | Verification of Context message “Ack SR mode – TSR Link Fail”. | Check context message “Ack SR mode – TSR Link Fail ”. | Should display context message “Ack SR mode – TSR Link Fail”. | Displayed context message “Ack SR mode, TSR Link Fail”. | PASS* | Auto Type
14.18 | KAVACH_DMI_14.18 | Verification of Context message “Head On Collision with Loco XXXXX in YYYY m ”. | Check context message “Head On Collision with Loco XXXXX in YYYY m ”. | Should display context message “Head On Collision with Loco XXXXX in YYYY m ”. | Displayed context message “Head On Collision with Loco XXXXX in YYYY m ” | PASS | Auto Type
14.19 | KAVACH_DMI_14.19 | Verification of Context message “Rear End Collision with Loco XXXXX in YYYY m ”. | Check context message “Rear End Collision with Loco XXXXX in YYYYm ”. | Should display context message “Rear End Collision with Loco XXXXX in YYYY m ”. | Displayed context message “Rear End Collision with Loco XXXXX in YYYY m ” | PASS | Auto Type
14.20 | KAVACH_DMI_14.20 | Verification of Context message “Override selected, Pass Signal in XXX s”. | Check context message “Override selected, Pass Signal in XXX s”. | Should display context message “Override selected, Pass Signal in XXX s”. | Displayed context message “Override selected, Pass Signal in XXXs”. | PASS | Auto Type
14.21 | KAVACH_DMI_14.21 | Verification of Context message “Reverse Mode Expires in XXXX m or YYYY s”. | Check context message “Reverse Mode Expires in XXXXm or YYYs”. | Should display context message “Reverse Mode Expires in XXXXm or YYYs”. | Displayed context message “Reverse Mode Expires in XXXXm or YYYs” | PASS* | Auto Type
14.22 | KAVACH_DMI_14.22 | Verification of Context message “Manned LC Gate XXXX approaching in YYYYm”. | Check context message “Manned LC Gate XXXX approaching in YYYY m ”. | Should display context message “Manned LC Gate XXXX in YYYY m ”. | Displayed context message “Manned LC Gate XXXX in YYYYm ” | PASS | Auto Type
14.23 | KAVACH_DMI_14.23 | Verification of Context message “Unmanned LC Gate XXXX approaching in YYYYm. | Check context message “ Unmanned LC Gate XXXX approaching in YYYY m ”. | Should display context message “Unmanned LC Gate XXXX in YYYY m". | Displayed context message “ Unmanned LC Gate XXXX in YYYYm" | PASS | Auto Type
14.24 | KAVACH_DMI_14.24 | Verification of Context message “LS mode Waiting for Radio Comm with station” . | Check context message “LS mode Waiting for Radio Comm with station” . | Should display context message “LS mode Waiting for Station Radio Comm”. | Displayed context message “LS mode Waiting for Station Radio Comm" | PASS | Auto Type
14.25 | KAVACH_DMI_14.25 | Verification of Context message “LS mode Waiting for Track Profile info”. | Check context message “LS mode Waiting for Track Profile info”. | Should display context message “LS mode Waiting for Track Profile info”. | Displayed context message “LS mode Waiting for Track Profile Info” | PASS* | Auto Type
14.26 | KAVACH_DMI_14.26 | Verification of Context message “Both Leading & Non- leading Inputs are Active”. | Check context message “Both Leading & Non-leading Inputs are Active”. | Should display context message “Both Leading & Non-leading Inputs are Active”. | Displayed context message “Both Leading & Non-leading Inputs are Active” | PASS | Auto Type
14.27 | KAVACH_DMI_14.27 | Verification of Context message “Train Length Computation in Progress”. | Check context message "Train Length Computation in Progress". | Should display context message “Train Length Computation in Progress". | Displayed context message “Train Length Computation in Progress" | PASS | Auto Type
14.28 | KAVACH_DMI_14.28 | Verification of Context message “Train Length Computation Success (XXXXm)”. | Check context message “Train Length Computation Success (XXXXm)”. | Should display context message “Train Length Computation Success (XXXXm) ”. | Displayed context message “Train Length Computation Success (XXXXm)” . | PASS | Auto Type
14.29 | KAVACH_DMI_14.29 | Verification of Context message “Train Length Computation Fail (XXXXm)”. | Check context message "Train Length Computation Fail (XXXXm)" . | Should display context message “Train Length Computation Fail (XXXXm)”. | Displayed "Train Length Computation Fail (XXXXm)" | PASS | Auto Type
14.30 | KAVACH_DMI_14.30 | Verification of Context message “Train Length Computation Aborted”. | Check context message “Train Length Computation Aborted”. | Should display context message “Train Length Computation Aborted”. | Displayed context message “Train Length Computation Aborted” | PASS | Auto Type
14.31 | KAVACH_DMI_14.31 | Verification of Context message “TurnOut in XXXXm with speed limit YYYKmph”. | Check context message “TurnOut in XXX m with speed limit YYY Kmph”. | Should display context message “TurnOut in XXX m with speed limit YYY Kmph”. | Displayed context message “TurnOut in XXXXm with Speed Limit YYYkmph” | PASS* | Auto Type
14.32 | KAVACH_DMI_14.32 | Verification of Context message “TSR in XXXXm with speed limit YYYKmph”. | Check context message "TSR in XXXX m with speed limit YYY Kmph". | Should display context message “TSR in XXXX m with speed limit YYY Kmph”. | Displayed context message “TSR in XXXXm with Speed Limit YYYkmph” | PASS* | Auto Type
14.33 | KAVACH_DMI_14.33 | Verification of Context message “PSR in XXXXm with speed limit YYYKmph”. | Check context message “PSR in XXXX m with speed limit YYY Kmph”. | Should display context message “PSR in XXXX m with speed limit YYY Kmph”. | Displayed context message “PSR in XXXXm with Speed Limit YYYkmph” | PASS* | Auto Type
14.34 | KAVACH_DMI_14.34 | Verification of Context message “End of Authority in XXXXm”. | Check context message “End of Authority in XXXX m” . | Should display context message “End of Authority in XXXX m” . | Displayed context message “End of Authority in XXXXm” | PASS | Auto Type
14.35 | KAVACH_DMI_14.35 | Verification of Context message “KAVACH Territory Entry”. | Check context message “KAVACH Territory Entry”. | Should disply context message “KAVACH Territory Entry”. | Displayed context message “KAVACH Territory Entry” | PASS | Auto Type
14.36 | KAVACH_DMI_14.36 | Verification of Context message “System Self-Test in progress”. (Cl. B4.7.3 (d) (36)) | Check context message “System Self-Test in progress”. | Should display context message “System Self -Test in Progress”. | Displayed context message “System Self Test in Progress” | PASS* | Auto Type
14.37 | KAVACH_DMI_14.37 | Verification of Context message “System Self-Test Success”. (Cl. B4.7.3 (d) (37)) | Check context message “System Self-Test Success”. | Should display context message “System Self -Test Success”. | Displayed context message “System Self Test Success” | PASS* | Auto Type
14.38 | KAVACH_DMI_14.38 | Verification of Context message “System Self-Test Fail – xxxx”. | context message “System Self-Test Fail – xxxx". | Should display context message “System Self-Test Fail –xxxx”. | Displayed context message “System Self Test Fail – XXXX” | PASS* | Auto Type
14.39 | KAVACH_DMI_14.39 | Verification of Context message “Brakes Test – Waiting for MR X.YY(X.YY)kg/cm2” . | Check context message “Brakes Testing – Waiting for MR X.YY(X.YY)kg/cm2”. | Should display context message “Brakes Test – Waiting for MR X.YY(X.YY)kg/cm2”. | Displayed context message “Brakes Test Waiting for MR X.YY(X.YY) Kg/cm2” | PASS* | Auto Type
14.40 | KAVACH_DMI_14.40 | Verification of Context message “Brakes Testing – Waiting for BP X.YY(X.YY)kg/cm2”. | Check context message “Brakes Testing – Waiting for BP X.YY(X.YY)kg/cm2”. | Should display context message “Brakes Test– Waiting for BP X.YY(X.YY) (kg/cm2) ”. | Displayed context message “Brakes Test Waiting for BP X.YY(X.YY)Kg/cm2 ” | PASS* | Auto Type
14.41 | KAVACH_DMI_14.41 | Verification of Context message “Brakes Testing – NSB Applied, BPX.YYkg/cm2”. | Check context message “Brakes Testing – NSB Applied, BPX.YYkg/cm2”. | Should display context message “Brakes Test – NSB Applied, BP – X.YY(X.YY) kg/cm2”. | Displayed message “Brakes Test NSB Applied, BP – X.YYKg/cm2”. | PASS* | Auto Type
14.42 | KAVACH_DMI_14.42 | Verification of Context message “Brakes Testing – FSB Applied, BPX.YYkg/cm2”. | Check context message “Brakes Testing – FSB Applied, BP – X.YY kg/cm2 ”. | Should display context message “Brakes Test– FSB Applied, BP – X.YY kg/cm2 ”. | Displayed context message “Brakes Test FSB Applied, BP – X.YYKg/cm2 ” | PASS* | Auto Type
14.43 | KAVACH_DMI_14.43 | Verification of Context message “Brakes Testing – EB Applied, BPX.YYkg/cm2”. | Check context message “Brakes Testing – EB Applied, BP – X.YY kg/cm2". | should display context message “Brakes Test– EB Applied, BP – X.YY kg/cm2”. | Displayed context message “Brakes Test EB Applied, BP – X.YYKg/cm2 ” | PASS* | Auto Type
14.44 | KAVACH_DMI_14.44 | Verification of Context message “Brakes Testing – LE Brake applied, BC X.YY Kg/cm2 . | Check context message “Brakes Testing – LE Brake applied, BC X.YY Kg/ cm2. | Should display context message “Brakes Test– LEB applied, BC X.YY Kg/ cm2 ". | Displayed context message “Brakes Test LEB Applied, BC X.YY Kg/cm2". | PASS* | Auto Type
14.45 | KAVACH_DMI_14.45 | Verification of Context message “Brakes Testing Success”. | Check context message “Brakes Testing Success”. | Should display context message “Brakes Testing Success”. | Displayed context message “Brakes Testing Success”. | PASS | Auto Type
14.46 | KAVACH_DMI_14.46 | Verification of Context message “Brakes Testing Fail (NSB, FSB, EB)”. | Check context message “Brakes Testing Fail (NSB)”. Check context message “Brakes Testing Fail (FSB)”. Check context message “Brakes Testing Fail (EB)". | Should display context message “Brakes Testing Fail (NSB)”. should display context message “Brakes Testing Fail (FSB) ". should display context message “Brakes Testing Fail (EB)". | Displayed context message “Brakes Testing Fail (NSB)” Displayed context message “Brakes Testing Fail (FSB)" Displayed context message “Brakes Testing Fail (EB)". | PASS | Auto Type
14.47 | KAVACH_DMI_14.47 | Verification of Context message “Brakes Testing Fail, Press ACK for Retest Brakes”. | Check context message “Brakes Test Fail, Press ACK for Retest Brakes”. | Should display context message “Brakes Test Fail, Press ACK for Retesting". | Displayed context message “Brakes Test Fail, Press ACK for Retesting" | PASS | Auto Type
14.48 | KAVACH_DMI_14.48 | Verification of Context message “Select Train Configuration, Press 'CONFIG' Button”. | Check context message “Select Train Configuration, Press 'CONFIG' Button”. | Should display context message “Select Train Configuration, Press 'CONFIG' Button”. | Displayed context message “Select Train Config, Press 'CONFIG' Button”. | PASS* | Auto Type
14.49 | KAVACH_DMI_14.49 | Verification of Context message “Select Staff Responsible or Shunt Mode”. | Check context message “Select Staff Responsible or Shunt Mode”. | Should display context message “Select Staff Responsible or Shunt Mode”. | Displayed context message “Select Staff Responsible or Shunt Mode”. | PASS | Auto Type
14.50 | KAVACH_DMI_14.50 | Verification of Context message “Approaching Radio Hole in XXXXXm”. | Check context message “Approaching Radio Hole in XXXXX m”. | Should display context message “Approaching Radio Hole in XXXXX m”. | Displayed context message “Approaching Radio Hole in XXXX m”. | PASS* | Auto Type
14.51 | KAVACH_DMI_14.51 | Verification of Context message “ACK OS Mode”. | Check context message “ACK OS Mode”. | Should display context message “ACK OS Mode”. | Displayed context message “ACK OS Mode” | PASS | Auto Type
14.52 | KAVACH_DMI_14.52 | Verification of Context message “Loco/Train is in Fouling Zone, Normalize the reverser”. | Check context message “Loco/Train is in Fouling Zone, Normalize the reverser”. | Should display context message “Train is in FM Zone, Normalize the reverser”. | Displayed context message “Train is in FM Zone, Normalize the Reverser”. | PASS | Auto Type
14.53 | KAVACH_DMI_14.53 | Verification of Context message “SR/ SH Mode ETCS – ETCS Territory Entry”. | Check context message “SR / SH Mode- ETCS – ETCS Territory Entry”. | Should display context message “SR/SH Mode- ETCS –ETCS Territory Entry”. | Displayed context message “SR/SH Mode- ETCS –ETCS Territory Entry”. | PASS | Auto Type
14.54 | KAVACH_DMI_14.54 | Verification of Context message “FS mode ETCS-ETCS Full Supervision Mode”. | Check context message “FS mode ETCS- ETCS Full Supervision Mode”. | Should display context message “FS mode ETCS- ETCS Full Supervision Mode”. | Displayed context message “FS Mode- ETCS – ETCS Full Supervision Mode”. | PASS* | Auto Type
14.55 | KAVACH_DMI_14.55 | Verification of Context message “ACK SR Mode – ETCS Territory Exit”. | Check context message “ACK SR Mode – ETCS Territory Exit”. | Should display context message “ACK SR Mode – ETCS Territory Exit”. | Displayed context message “ACK SR Mode – ETCS Territory Exit” | PASS | Auto Type
14.56 | KAVACH_DMI_14.56 | Verification of Context message “Ballise Default telegram received”. | Check context message “Ballise Default telegram received”. | Should display context message “Ballise Default telegram received ”. | Displayed context message “Ballise Default telegram received”. | PASS | Auto Type
14.57 | KAVACH_DMI_14.57 | Verification of Context message “Waiting for Traction Command”. | Check context message “Waiting for Traction Command”. | Should display context message “Waiting for Traction Command”. | Displayed context message “Waiting for Traction Command”. | PASS | Auto Type
14.58 | KAVACH_DMI_14.58 | Verification of Context message “Traction cut-off Command fail”. | Check context message “Traction cut-off Command fail”. | Should display context message “Traction cut-off Command fail”. | Displayed context message “Traction cut-off Command fail” | PASS | Auto Type
14.59 | KAVACH_DMI_14.59 | Verification of Context message “Fouling Mark Entry”. | Check context message “Fouling Mark Entry”. | Should display context message “Fouling Mark Entry”. | Displayed context message “Fouling Mark Entry”. | PASS | Auto Type
14.60 | KAVACH_DMI_14.60 | Verification of Context message “Fouling Mark Clear”. | Check context message “Fouling Mark Clear”. | Should display context message “Fouling Mark Clear”. | Displayed context message “Fouling Mark Clear”. | PASS | Auto Type
14.61 | KAVACH_DMI_14.61 | Verification of Context message “ Neutral Section approaching in XXX m”. | Check context message “Neutral Section approaching in XXX m”. | Should display context message “Neutral Section approaching in XXX m”. | Displayed context message “Neutral Section approaching in XXX m”. | PASS | Auto Type
14.62 | KAVACH_DMI_14.62 | Verification of Context message “Braking system malfunction”. | Check context message “Braking system malfunction”. | Should display context message “Braking system malfunction”. | Displayed context message “Braking system malfunction”. | PASS | Auto Type
14.63 | KAVACH_DMI_14.63 | Verification of Context message “Forward Movement not allowed in REVERSE Mode “. | Check context message “Forward Movement not allowed in REVERSE Mode”. | Should display context message “No Forward Dir in REV Mode ”. | Displayed context message “No Forward Dir in REV mode ”. | PASS* | Auto Type
14.64 | KAVACH_DMI_14.64 | Verification of Context message “ACK SR Mode - SR Authorization Received“. | Check context message “ACK SR Mode- SR Authorization Received ”. | Should display context message “ACK SR Mode - SR Authorization Received ”. | Displayed context message “ACK SR Mode- SR Authorization Received”. | PASS | Auto Type
14.65 | KAVACH_DMI_14.65 | Verification of Context message “ACK SR Mode - Slip / Skid Detected“. | Check context message “ACK SR Mode - Slip/ Skid Detected”. | Should display context message “ACK SR Mode - Slip / Skid Detected”. | Displayed context message “ACK SR Mode - Slip/Skid Detected”. | PASS | Auto Type
14.66. | KAVACH_DMI_14.66 | Verification of Context message “ACK SR mode - Foreign Tag Detected “. | Check context message “ACK SR mode- Foreign Tag Detected" . | Should display context message “ACK SR mode- Foreign Tag Detected”. | Displayed context message “ACK SR mode- Foreign Tag Detected”. | PASS | Auto Type
14.67 | KAVACH_DMI_14.67 | Verification of Context message “Ack for SR mode - Odo Error detected“. | Check context message “Ack for SR mode - Odo Error detected” | Should display context message “Ack for SR mode - Odo Error detected”. | Displayed context message “Ack for SR mode - Odo Error detected”. | PASS | Auto Type
14.68 | KAVACH_DMI_14.68 | Verification of Context message “Brake Applied - Shunting limits exceeded“. | Check context message “Brake Applied- Shunting limits exceeded” . | Should display context message “Brake Applied- Shunting limits exceeded” . | Displayed context message “Brake Applied- Shunting limits exceeded” | PASS | Auto Type
14.69 | KAVACH_DMI_14.69 | Verification of Context message “Brake Applied-Station General SoS“. | Check context message “Brake Applied- Station General SoS ”. | Should display context message “Brake Applied - Station General SoS”. | Displayed context message “Brake Applied- Station General SoS”. | PASS | Auto Type
14,70 | KAVACH_DMI_14.70 | Verification of Context message “Brake Applied SPAD detected“. | Check context message “Brake Applied-SPAD detected” . | Should display context message “Brake Applied - SPAD detected”. | Displayed context message “Brake Applied-SPAD detected”. | PASS | Auto Type
14.71 | KAVACH_DMI_14.71 | Verification of multiple messages for more than one scenario. | Simulate the more than one scenario for different targets Such as Head On/ Rear End Collision,Turnout, PSR, TSR, LC Gate Approach etc. | Both targets shall be displayed alternatively each for 2 seconds (configurable). Head On Collision and PSR Turn out and PSR targets PSR and TSR Gate Approach and PSR | Simulate from simulator and check. Simulate the messages H1 and H1-2 and check. H1 and H1-2 messages displays alternatively for 2 sec. | PASS | Auto Type
14.72 | KAVACH_DMI_14.72 | Verification of Text font for Context Messages . | Check The Text Font. | Font: Microsoft sans serif Style: BOLD Size:17 Point (24 Pixel) (to accommodate in one line) | Checked as per OEM. | PASS | Auto Type
15 | KAVACH_DMI_15 | Test Case ID/ Title/ Description: KAVACH_DMI_15: Context Messages 2 - This test case is used to verify Context message 2 at Region I. |  |  |  |  | Manual Type
15.1 | KAVACH_DMI_15.01 | Verification of Context message “SOS – Self Loco (Manual). | Check context message “SOS – Self Loco (Manual)”. | Should display context message “SOS – Self Loco (Manual)” . | Displayed context message “SOS – Self Loco ( Manual )” | PASS | Auto Type
15.2 | KAVACH_DMI_15.02 | Verification of Context message “SOS – Self Loco (Stopped in Block Section). | Check context message “SOS – Self Loco (Stopped in Block Section)”. | Should display context message “SOS – Self Loco (Stopped in Block Section)”. | Displayed context message “SOS – Self Loco ( Stopped in Block section )”. | PASS | Auto Type
15.3 | KAVACH_DMI_15.03 | Verification of Context message “SOS - Self Loco (Train Parted)”. | Check context message “SOS -Self Loco (Train Parted)” . | Should display context message “SOS - Self Loco (Train Parted)”. | Displayed context message “SOS - Self Loco ( Train Parted )”. | PASS | Auto Type
15.4 | KAVACH_DMI_15.04 | Verification of Context message “SOS – From Loco XXXXX (Manual). | Check context message “SOS – From Loco XXXXX (Manual) " . | should display context message “SOS – From Loco XXXXXX (Manual) . | Displayed context message “SOS – From Loco XXXXXX ( Manual )" | PASS | Auto Type
15.5 | KAVACH_DMI_15.05 | Verification of Context message “SOS – From Loco XXXXXX (Stopped in Block Section”). | Check context message “SOS – From Loco XXXXXX (Stopped in Block Section)”. | Should display context message “SOS – From Loco XXXXXX (Stopped in Block Section)” . | Displayed context message “SOS – From Loco XXXXXX (Stopped in Block section)" . | PASS | Auto Type
15.6 | KAVACH_DMI_15.06 | Verification of Context message “SOS - From Loco XXXXXX (Train Parted)”. | Check context message “SOS - From Loco XXXXXX (Train Parted)”. | Should display context message “SOS - From Loco XXXXXX (Train Parted)”. | Displayed context message “SOS - From Loco XXXXXX ( Train Parted )” | PASS | Auto Type
15.7 | KAVACH_DMI_15.07 | Verification of Context message “SOS – From Station XXXXX (SOS to All Locos) ”. | Check context message “SOS – From Station XXXXX (SOS to All Locos)”. | Should display context message “SOS – From Station XXXXX (SOS to All Locos)”. | Displayed context message “SOS – From Station XXXXX ( SOS to All Locos )”. | PASS | Auto Type
15.8 | KAVACH_DMI_15.08 | Verification of Context message “SOS – From Station XXXXX (SOS to this Loco)”. | Check context message “SOS – From Station XXXXX (SOS to this Loco)”. | Should display context message “SOS – From Station XXXXX (SOS to this Loco)” . | Displayed context message “SOS – From Station XXXXX ( SOS to This Loco )”. | PASS* | Auto Type
15.9 | KAVACH_DMI_15.09 | Verification of Context message “ Over Speed, Please Reduce Speed ”. | Simulate Over speed → Check context message. | Should display context message “Over Speed, Please Reduce Speed ”. | Displayed context message “ Over Speed, Please Reduce Speed ” | PASS | Auto Type
15.10 | KAVACH_DMI_15.10 | Verification of Context message "Brake Applied, Speed Limit Exceeded". | Simulate speed of the train more than the permissible speed limit → Check context message. | Should display context message “ Brake Applied, Speed Limit Exceeded" . | Displayed context message “Brake Applied, Speed Limit Exceeded" | PASS | Auto Type
15.11 | KAVACH_DMI_15.11 | Verification of Context message “FSB will be applied in YYY s”. | Check context message “FSB will be applied in YYY s”. | Should display context message “FSB will be applied in YYYs”. | Displayed context message “”FSB will be applied in YYYs” | PASS | Auto Type
15.12 | KAVACH_DMI_15.12 | Verification of Context message “”EB will be applied in YYY s”. | Check context message “”EB will be applied in YYY s”. | Should display context message “”EB will be applied in YYY 10 s” . | Displayed context message “”EB will be applied in YYYs” | PASS | Auto Type
15.13 | KAVACH_DMI_15.13 | Verification of Context message “BIU Isolated”. | Check context message “BIU Isolated”. | Should display context message “BIU Isolated”. | Displayed context message “BIU Isolated” | PASS | Auto Type
15.14 | KAVACH_DMI_15.14 | Verification of Context message “XXXXXXX Train Type selected”. | Check context message “XXXXXXX Train Type selected”. | Should display context message “XXXXXXX Train Type selected”. | 1. Select Train type as Light Engine, "Light Engine Train Type selected” message is displayed. 2. Select Train type as Goods/Freight Train, "Goods/Freight Train Train Type selected” message is displayed. 3. Select Train type as Passenger Train(ICF), "Passenger Train(ICF) Train Type selected” message is displayed. 4. Select Train type as Passenger Train(LHB), "Passenger Train(LHB) Train Type selected” message is displayed. 5. Select Train type as EMU, "EMU Train Type selected” message is displayed. 6.Select Train type as Train set, "Train set Train Type selected” message displayed. 7.Select Train type as Parcel, "Parcel Train Type selected” message is displayed. | PASS | Auto Type
15.15 | KAVACH_DMI_15.15 | Verification of Text font for Fault Messages . | Check The Text Font. | Font : Microsoft Sans serif or Helvetica Font style: BOLD. Font Size: 15 Point (22.67 pixel) . | Checked as per OEM. | PASS | Auto Type
16 | KAVACH_DMI_16 | Test Case ID/ Title/ Description: KAVACH_DMI_16: Audio Warnings -This test case is used to verify Audio Warnings for corresponding context messages. |  |  |  |  | Manual Type
| KAVACH_DMI_16.01 | Buzzer Test | When mode is changed. | Buzzer On. | Buzzer is ON | PASS | Auto Type
| KAVACH_DMI_16.02 |  | When over speed is observed. | Buzzer On. | Buzzer is ON | PASS | Auto Type
| KAVACH_DMI_16.03 |  | When KAVACH initiates brake . | Buzzer On. | Buzzer is ON | PASS | Auto Type
| KAVACH_DMI_16.04 |  | When SOS is received. | Buzzer On. | Buzzer is ON | PASS | Auto Type
17 | KAVACH_DMI_17 | Test Case ID/ Title/ Description: KAVACH_DMI_17: Train Length Value -This test case is used to verify Train Length Value. |  |  |  |  | Manual Type
17.1 | KAVACH_DMI_17.01 | Verification of Train Length Value. | Simulate the Different Values for Train Length Value. | Received Train Length Value should be displayed at Region F. | Received Train Length Value Displayed at Region F . | PASS | Auto Type
17.2 | KAVACH_DMI_17.02 | Verification of Train Length value Format. | Check Train Length Value Format. | Train Length Value should be shown as TL followed by single space followed by train length calculated by m. | Train Length Value showed as TL followed by single space followed by train length calculated by m | PASS | Auto Type
17.3 | KAVACH_DMI_17.03 | Verification of Train Length value as minimum. | Train Length value as minimum as zero → Check. | Train Length Value should be shown as "Undefined/ Invalid". | Train Length Value showed as " INVALID" | PASS* | Auto Type
17.4 | KAVACH_DMI_17.04 | Verification of Train Length value as 650m. | Train Length value as average as 650 m → Check. | Train Length Value should be shown as TL 650 m. | Train Length showed as TL: 650 m | PASS | Auto Type
17.5 | KAVACH_DMI_17.05 | Verification of Train Length value as maximum. | Train Length value as Maximum as 2047 m→ Check. | Train Length Value should be shown as TL 2047 m. | TL 2047 m Displayed in F region | PASS | Auto Type
17.6 | KAVACH_DMI_17.06 | Verification of Train Length Units. | Check Train Length Units. | Train Length units should be shown m. | Train Length units showed in m. | PASS | Auto Type
17.7 | KAVACH_DMI_17.07 | Verification of Text font for Train Length Value. | Check The Text Font. | Font : Microsoft Sans serif or Helvetica Font style: Regular Font Size: 14 point (18.67 Pixel) | Checked as per OEM. | PASS | Auto Type
17.8 | KAVACH_DMI_17.08 | Train length shall change only when differs by 25 m. | Train length value shall be changed to less than 25 m from existing train length. | No change to be observed. | New Train length value is Displayed when it differs by 26. | PASS | Auto Type
17.9 | KAVACH_DMI_17.09 | Train length shall change only when differs by 26 m. | Train length value shall be changed to 26 m from existing train length. | New train length to be displayed. | New Train length value is Displayed when it differs by 26. | PASS | Auto Type
18 | KAVACH_DMI_18 | Test Case ID/ Title/ Description: KAVACH_DMI_18: Deceleration Constant calculated Value -This test case is used to verify Deceleration Constant calculated Value. |  |  |  |  | Manual Type
18.1 | KAVACH_DMI_18.01 | Verification of Deceleration Constant calculated Value . | Simulate the Deceleration Constant Value 0.25 → Check . | Should display the Deceleration Constant calculated Value as DC 0.25 at Region E. | Displayed the Deceleration Constant calculated Value as DC 0.25 at Region E . | PASS | Auto Type
18.2 | KAVACH_DMI_18.02 | Verification of Deceleration Constant calculated Value decimal point. | Simulate the Deceleration Constant Value 0.685562 when Speed >50 → Check . | Should display the Deceleration Constant calculated Value as DC 0.68 at Region E. | Simulate by using simulator and check. DC: 0.68. | PASS | Auto Type
18.3 | KAVACH_DMI_18.03.01 | Verification of Deceleration Constant with different speed configuration. | Configure DC X.XX for below Speeds through Software: 1) Simulate Speed less than 40KMPH → Check. 2) Simulate Speed more than 40 KMPH but less than 60 KMPH → Check. 3) Simulate Speeds between 61-80 KMPH → Check. 4) Simulate speeds above 80 KMPH → Check. | 1) Deceleration Constant calculated Value should display as DC X.XX for speeds up to 40 KMPH. 2) Deceleration Constant calculated Value should display DC X.XX when speeds between 41-60 KMPH. 3) Deceleration Constant calculated Value should display DC X.XX when for speeds between 61- 80 KMPH. 4) Deceleration Constant calculated Value should display DC X.XX when for speeds more than 80 KMPH. | Deceleration Constant calculated Value displayed as: When speed is up to 40kmph then DC is displayed as 0.92. When speed is 41-60 kmph then DC isdisplayed as 0.80. When speed is 61-80 kmph then DC isdisplayed as 0.72. When speed is greater than 80 the DC is displayed as 0.60. | PASS | Auto Type
18.3 | KAVACH_DMI_18.03.02 | Verification of Deceleration Constant with different speed configuration. | Configure DC X.XX for below Speeds through Software: 1) Simulate Speed less than 40KMPH → Check. 2) Simulate Speed more than 40 KMPH but less than 60 KMPH → Check. 3) Simulate Speeds between 61-80 KMPH → Check. 4) Simulate speeds above 80 KMPH → Check. | 1) Deceleration Constant calculated Value should display as DC X.XX for speeds up to 40 KMPH. 2) Deceleration Constant calculated Value should display DC X.XX when speeds between 41-60 KMPH. 3) Deceleration Constant calculated Value should display DC X.XX when for speeds between 61- 80 KMPH. 4) Deceleration Constant calculated Value should display DC X.XX when for speeds more than 80 KMPH. | Deceleration Constant calculated Value displayed as: When speed is up to 40kmph then DC is displayed as 0.92. When speed is 41-60 kmph then DC isdisplayed as 0.80. When speed is 61-80 kmph then DC isdisplayed as 0.72. When speed is greater than 80 the DC is displayed as 0.60. | PASS | Auto Type
18.3 | KAVACH_DMI_18.03.03 | Verification of Deceleration Constant with different speed configuration. | Configure DC X.XX for below Speeds through Software: 1) Simulate Speed less than 40KMPH → Check. 2) Simulate Speed more than 40 KMPH but less than 60 KMPH → Check. 3) Simulate Speeds between 61-80 KMPH → Check. 4) Simulate speeds above 80 KMPH → Check. | 1) Deceleration Constant calculated Value should display as DC X.XX for speeds up to 40 KMPH. 2) Deceleration Constant calculated Value should display DC X.XX when speeds between 41-60 KMPH. 3) Deceleration Constant calculated Value should display DC X.XX when for speeds between 61- 80 KMPH. 4) Deceleration Constant calculated Value should display DC X.XX when for speeds more than 80 KMPH. | Deceleration Constant calculated Value displayed as: When speed is up to 40kmph then DC is displayed as 0.92. When speed is 41-60 kmph then DC isdisplayed as 0.80. When speed is 61-80 kmph then DC isdisplayed as 0.72. When speed is greater than 80 the DC is displayed as 0.60. | PASS | Auto Type
18.3 | KAVACH_DMI_18.03.04 | Verification of Deceleration Constant with different speed configuration. | Configure DC X.XX for below Speeds through Software: 1) Simulate Speed less than 40KMPH → Check. 2) Simulate Speed more than 40 KMPH but less than 60 KMPH → Check. 3) Simulate Speeds between 61-80 KMPH → Check. 4) Simulate speeds above 80 KMPH → Check. | 1) Deceleration Constant calculated Value should display as DC X.XX for speeds up to 40 KMPH. 2) Deceleration Constant calculated Value should display DC X.XX when speeds between 41-60 KMPH. 3) Deceleration Constant calculated Value should display DC X.XX when for speeds between 61- 80 KMPH. 4) Deceleration Constant calculated Value should display DC X.XX when for speeds more than 80 KMPH. | Deceleration Constant calculated Value displayed as: When speed is up to 40kmph then DC is displayed as 0.92. When speed is 41-60 kmph then DC isdisplayed as 0.80. When speed is 61-80 kmph then DC isdisplayed as 0.72. When speed is greater than 80 the DC is displayed as 0.60. | PASS | Auto Type
18.4 | KAVACH_DMI_18.04 | Verification of Text font for Deceleration Constant calculated value | Check the text font. | Font : Microsoft Sans serif or Helvetica Font style: Regular. Font Size: 14 Point (18.67 Pixel) . | Checked as per OEM. | PASS | Auto Type
19 | KAVACH_DMI_19 | Test Case ID/ Title/ Description: KAVACH_DMI_19: Current Loco KAVACH mode in text-This test case is used to verify current Loco KAVACH mode in text. |  |  |  |  | Manual Type
19.1 | KAVACH_DMI_19.01 | Verification of Stand By mode. | Simulate the stand By mode in System→ Check. | Should display the stand by mode Text in DMI . | Displayed the Stand By Text in DMI . | PASS* | Auto Type
19.2 | KAVACH_DMI_19.02 | Verifcation of Staff Responsible Mode. | Simulate the Staff Responsible mode in System → Check. | Should display the Staff Responsible Mode Text in DMI . | Displayed the Staff Responsible Mode Text in DMI | PASS | Auto Type
19.3 | KAVACH_DMI_19.03 | Verifcation of Limited Supervision Mode. | Simulate the Limited Supervision mode in System → Check. | Should display the Limited Supervision Mode Text in DMI . | Displayed the Limited Supervision Mode Text in DMI | PASS | Auto Type
19.4 | KAVACH_DMI_19.04 | Verifcation of Full Supervision Mode. | Simulate the Full Supervision mode in System → Check. | Should display the Full Supervision Mode Text in DMI . | Displayed the Full Supervision Mode Text in DMI | PASS | Auto Type
19.5 | KAVACH_DMI_19.05 | Verifcation of On sight Mode. | Simulate the On sight mode in System→ Check. | Should display the Onsight Mode Text in DMI . | Displayed the On sight Mode Text in DMI | PASS | Auto Type
19.6 | KAVACH_DMI_19.06 | Verifcation of Trip Mode. | Simulate the Trip mode in System → Check. | Should display the Trip Mode Text in DMI . | Displayed the Trip Mode Text in DMI | PASS | Auto Type
19.7 | KAVACH_DMI_19.07 | Verifcation of Post Trip Mode. | Simulate the Post Trip mode in System→ Check. | Should display the Post Trip Mode Text in DMI . | Displayed the Post Trip Mode Text in DMI | PASS | Auto Type
19.8 | KAVACH_DMI_19.08 | Verifcation of Reverse Mode. | Simulate the Reverse Mode in system→ Check. | Should display the Reverse Mode Text in DMI . | Displayed the Reverse Mode Text in DMI | PASS | Auto Type
19.9 | KAVACH_DMI_19.09 | Verifcation of Shunt Mode. | Simulate the Shunt Mode in system→ Check. | Should display the Shunt Mode Text in DMI . | Displayed the Shunt Mode Text in DMI | PASS | Auto Type
19.1 | KAVACH_DMI_19.10 | Verifcation of Non - Leading Mode. | Simulate the Non - Leading Mode in system→ Check. | Should display the Non - Leading Mode Text in DMI. | Displayed the Non- Leading Mode Text in DMI | PASS | Auto Type
19.11 | KAVACH_DMI_19.11 | Verifcation of System Failure Mode. | Simulate the System failure in system→ Check. | Should display the System Failure Mode Text in DMI. | Displayed the System Failure Text in DMI | PASS* | Auto Type
19.12 | KAVACH_DMI_19.12 | Verifcation of Isolation Mode. | Simulate the Isolation Mode in system→ Check. | Should display the Isolation Mode Text in DMI. | Displayed the Isolation Mode Text in DMI | PASS | Auto Type
19.13 | KAVACH_DMI_19.13 | Verifcation of Text font for current Onboard KAVACH mode. | Check the text font. | Font: Microsoft Sans serif or Helvetica. Font style: Regular. Font Size:.14 Point (18.67 Pixel) | Checked as per OEM. | PASS | Auto Type
20 | KAVACH_DMI_20 | Test Case ID/ Title/ Description: KAVACH_DMI_20: Display Keys -The Region K shall be used to display the keys. |  |  |  |  | Manual Type
20.1 | KAVACH_DMI_20.01 | • Verification of display the keys. • Check The Display keys. • Soft keys should display P_TRP , REV , OVRD , SHNT , MBT , SR,CONFIG, Spare(not Used), CNFM , INFO at K Region. • 06 soft keys on the left side of screen. • 06 soft keys on the right side of screen. |  |  | Displayed P_TRP , REV , OVRD , SHNT , MBT , SR , CONFIG, Spare(not Used), CNFM , INFO at K Region 06 soft keys on the left side of screen. 06 soft keys on the right side of screen. | PASS | Manual
20.2 | KAVACH_DMI_20.02 | Verification of Key name for Key K1 Region. | Check Key Name. | Key name should display P_TRP at Key K1 Region. | Key name Displayed P_TRP at Key K1 Region. | PASS | Auto Type
20.3 | KAVACH_DMI_20.03 | Verification of Key K1( P_TRIP) operation. | Press the Key K1( P_TRIP) option ,when CNFM button is not pressed . Check Key K1( P_TRIP) option. | Key K1 (P_TRP) should be highlighted in white colour for 10 sec. | Key K1 (P_TRP) is highlighted in white colour for 10 sec. | PASS | Auto Type
20.4 | KAVACH_DMI_20.04 | Verification of Key K1( P_TRIP) with CNFM option. | Simulate the test scenario . Press the Key K1( P_TRIP) option → and press CNFM within 10 seconds. | P_TRIP Mode shall be observed on DMI. | P.TRIP mode is observed on DMI | PASS | Auto Type
20.5 | KAVACH_DMI_20.05 | Verification of Key name for Key K2 Region. | Check Key Name Key K2 shall be used for the Reverse Operation. | Key name should display REV at Key K2 Region . | Key name Displayed REV at Key K2 Region | PASS | Auto Type
20.6 | KAVACH_DMI_20.06 | Verification of Key K2( REV) operation. | Press the K2( REV) option → check K2 (REV) option. | Key K2( REV) should be highlighted for 10 sec. | Key K2( REV) is highlighted for 10 sec. | PASS | Auto Type
20.7 | KAVACH_DMI_20.07 | Verification of Key K2( REV) with CNFM option. | Simulate the test scenario . Press the Key K2( REV) option → and → Press CNFM within 10 seconds. | REV mode shall be observed on DMI . | REV mode is observed on DMI | PASS | Auto Type
20.8 | KAVACH_DMI_20.08 | Verification of Key name for Key K3 Region. | Check Key Name. Key K3 shall be used for Override command. | Key name should display OVRD at Key K3 Region . | Key name Displayed OVRD at Key K3 Region | PASS | Auto Type
20.9 | KAVACH_DMI_20.09 | Verification of Key K3( OVRD) operation. | Press the Key K3( OVRD) option → check Key K3( OVRD) option . | Key K3( OVRD) should be highlighted for 10 sec . | Key K3( OVRD) is highlighted for 10 sec | PASS | Auto Type
20.10 | KAVACH_DMI_20.10 | Verification of Key K3( OVRD) with CNFM option. | Simulate the test scenario Press the Key K3 (OVRD) option and Press CNFM within 10 seconds. | OVRD mode shall be observed on DMI . | Simulate OVRD mode. The region is blank. Checked as per Annexure B and OEM. | PASS | Auto Type
20.11 | KAVACH_DMI_20.11 | Verification of Key K3( OVRD) without CNFM option. | Press the Key K3( OVRD) option. | OVRD mode shall be not be observed on DMI . | OVRD mode is not observed on DMI . | PASS | Auto Type
20.12 | KAVACH_DMI_20.12 | Verification of Key name for Key K4 Region. | Check Key Name. Key K4 shall be used for entering Shunt Mode. | Key name should display SHNT at Key K4 Region. | Key name is Displayed SHNT at Key K4 Region. | PASS | Auto Type
20.13 | KAVACH_DMI_20.13 | Verification of Key K4(SHNT) operation. | Press the Key K4(SHNT) option → check Key K4(SHNT) option. | Key K4(SHNT) should be highlighted for 10 sec . | Key K4(SHNT) is highlighted for 10 sec | PASS | Auto Type
20.14 | KAVACH_DMI_20.14 | Verification of Key K4(SHNT) with CNFM option. | Simulate the test scenario Press the Key K4(SHNT)) option → and Press CNFM within 10 seconds. | SHNT mode shall be observed on DMI . | SHNT mode is observed on DMI | PASS | Auto Type
20.15 | KAVACH_DMI_20.15 | Verification of Key K4(SHNT) without CNFM option. | Press only Key K4(SHNT) option. | SHNT mode shall be not be observed on DMI. | SHNT mode is not observed on DMI | PASS | Auto Type
20.16 | KAVACH_DMI_20.16 | Verification of Key name for Key K5 Region. | Check Key Name. Key K5 shall be used for performing Manual Brake Test. | Key name should display MBT at Key K5 Region. | Key name display MBT at Key K5 Region . | PASS | Auto Type
20.17 | KAVACH_DMI_20.17 | Verification of Key K5(MBT) operation. | Press the Key K5(MBT) option → check Key K5(MBT) option. | Key K5(MBT) should be highlighted for 10 sec. | Key K5(MBT) is highlighted for 10 sec | PASS | Auto Type
20.18 | KAVACH_DMI_20.18 | Verification of Key K5(MBT))with CNFM option. | Simulate the test scenario . Press the Key K5(MBT)) option → and → Press CNFM within 10 seconds. | MBT success message shall be displayed. | 1. Loco is in SR mode and there shall be no any brakes fault--> Press MBT+CNFM. The following messages are displayed. Brakes Test Waiting for MR X.YY(X.YY)Kg/cm2” “Brakes Test NSB Applied, BP – X.YYKg/cm2”. “Brakes Test FSB Applied, BP – X.YYKg/cm2” “Brakes Test EB Applied, BP – X.YYKg/cm2” “Brakes Test LEB Applied, BC – X.YYKg/cm2” “Brakes Testing Success”. | PASS | Auto Type
20.19 | KAVACH_DMI_20.19 | Verification of Key K5(MBT)) without CNFM option. | Press only Key K5(MBT) option. | MBT shall not happen. | MBT not happened | PASS | Auto Type
20.2 | KAVACH_DMI_20.20 | Verification of Key name for Key K6 Region. | Check Key Name. Key K6 shall be used for entering Staff Responsible Mode. | Key name should display SR at Key K6 Region. | Key name displayed SR at Key K6 Region. | PASS | Auto Type
20.21 | KAVACH_DMI_20.21 | Verification of Key K6(SR) operation. | Press the Key K6(SR) option → check Key K6(SR) option. | Key K6(SR) should be highlighted for 10 sec. | Key K6(SR) is highlighted for 10 sec | PASS | Auto Type
20.22 | KAVACH_DMI_20.22 | Verification of Key K6(SR) with CNFM option | Simulate the test scenario Press the Key K6 (SR) option → and → Press CNFM within 10 seconds. | SR mode shall be observed on DMI . | SR mode is observed on DMI | PASS | Auto Type
20.23 | KAVACH_DMI_20.23 | Verification of Key K6(SR) without CNFM option. | Press the Key K6(SR) option →without CNFM option. SR mode should not be displayed on DMI . | SR mode shall be not be observed on DMI . | SR mode is not observed on DMI | PASS | Auto Type
20.24 | KAVACH_DMI_20.24 | Verification of 06 soft keys on left side of screen. | Verification of 06 nos. of soft keys on left side of screen shall be carried out as per figure below : | All 06 nos. of keys shall be at the predefined sequence and position as per figure . | Passed as per ATP. | PASS | Auto Type
20.25 | KAVACH_DMI_20.25 | Verification of 06 soft keys on left side of screen. | Verification of 06 nos. of soft keys on right side of screen shall be carried out as per figure below: | All 06 nos. of keys on right side of screen shall be as shown picture . | All 06 nos. of keys on right side of screen is as shown in picture | PASS | Auto Type
21 | KAVACH_DMI_21 | Test Case ID/ Title/ Description: KAVACH_DMI_21: Configuration Data- This test case is used to verify Train Configuration Data screen when Unit Info requested. |  |  |  |  | Manual Type
21.1 | KAVACH_DMI_21.01 | Verification of display keys for Key K7. | Check Key K7 name. | Key name should be displayed CONFIG at Key K7 Region. | Key name displayed CONFIG at Key K7 Region. | PASS | Auto Type
21.2 | KAVACH_DMI_21.02 | Verification of Key K7(CONFIG) operation. | Press the Key K7( CONFIG) option. | Should display the config default menu screen with below menu items and menu name should be “Train Type Selection”. 1. Light Engine 2. Goods/Freight Train 3. Passenger Train(ICF) 4. Passenger Train (LHB) 5.EMU 6. Train Set 7. Parcel | Displayed the config default menu screen with below menu items and menu name is “TRAIN TYPE SELECTION”. 1. Light Engine 2. Goods/Freight Train 3. Passenger Train(ICF) 4. Passenger Train (LHB) 5.EMU 6. Train Set 7. Parcel Checked as per Annexure B. | PASS | Auto Type
21.3 | KAVACH_DMI_21.03 | Verification of Light Engine Selection. | Press the Key K7 ( CONFIG) option→ Select 1 in “Train Type Selection”→ Check. | Should display the Light Engine. | Displayed Light Engine when reconfirmation is given. Checked as per Annexure B. | PASS | Auto Type
21.4 | KAVACH_DMI_21.04 | Verification of Goods/ Freight Train. | Press the Key K7 ( CONFIG) option → Select 2 in “Train Type Selection”→ Check. | Should display the Goods/Freight Train. | Displayed Goods/Freight Train when reconfirmation is given. Checked as per Annexure B. | PASS | Auto Type
21.5 | KAVACH_DMI_21.05 | Verification of passengers train (ICF). | Press the Key K7 ( CONFIG) option → Select 3 in “Train Type Selection”→ Check . | Should display the Passengers Train (ICF) . | Displayed Passengers Train (ICF) when reconfirmation is given. Checked as per Annexure B. | PASS | Auto Type
21.6 | KAVACH_DMI_21.06 | Verification of passengers train (LHB). | Press the Key K7 ( CONFIG) option → Select 4 in “Train Type Selection” → Check | Should display the Passengers Train (LHB) . | Displayed Passengers Train (LHB) when reconfirmation is given. Checked as per Annexure B. | PASS | Auto Type
21.7 | KAVACH_DMI_21.07 | Verification of EMU. | Press the Key K7 ( CONFIG) option → Select 5 in “Train Type Selection” → Check. | Should display the EMU . | Displayed EMU when reconfirmation is given. Checked as per Annexure B. | PASS | Auto Type
21.8 | KAVACH_DMI_21.08 | Verification of Train Set. | Press the Key K7 (CONFIG) option → Select 6 in “Train Type Selection” →Check. | Should display the Train set . | Displayed train set when reconfirmation is given. Checked as per Annexure B. | PASS | Auto Type
21.9 | KAVACH_DMI_21.09 | Verification of Parcel | Press the Key K7 (CONFIG) option → Select 6 in “Train Type Selection” → Check. | Should display the Parcel. | Displayed Parcel when reconfirmation is given. Checked as per Annexure B. | PASS | Auto Type
21.10 | KAVACH_DMI_21.10 | Verification of Scroll bars if more no. of records are exits in the configuration data. | Press the Key K7 (CONFIG) option → Select 1 or 2 or 3 or 4 or 5 or 6 or 7 in “Train Type Selection” → Check train types available in the selected train. | Should display available train type in the configuration data . | No scroll bar is available. Displayed available train type in the configuration data. Checked as per OEM. | PASS | Auto Type
21.11 | KAVACH_DMI_21.11 | Verification of key operation for previous screen. | Press the Key K7 (CONFIG) option → Select 1 in “Train Type Selection” and select key K5 for previous key. | The screen shall go to previous screen . | The screen goes to previous screen. Checked as per Annexure B. | PASS | Auto Type
21.12 | KAVACH_DMI_21.12 | Verification of reconfirm for selected CONFIG data for Confirmation mismatch. | Press the Key K7 (CONFIG) option → Select 1: Light Engine in “Train Type Selection” → Click on continue Key → Select one of the options → Press Enter button → the options would repeat again → select option other than previously selected option → check. This test for all the other options available. DMI shall not accept the configuration. Select 2: Goods Train Select 3: Passenger Train (ICF) Select 4: Passenger Train (LHB) Select 5: EMU Select 6: Train Set Select 7: Parcel | DMI shall not accept the configuration. | DMI not accepts the configuration. Checked as per Annexure B and OEM. | PASS | Auto Type
21.13 | KAVACH_DMI_21.13 | Verification of reconfirm for selected CONFIG data for Correct Confirmation data. | Press the Key K7 (CONFIG) option → Select 1: Light Engine in “Train Type Selection” → Click on continue Key → Select one of the options → Press Enter button → the options would repeat again → select the same option → check. This test for all the other options available. Select 2: Goods/Freight Train Select 3: Passenger Train (ICF) Select 4: Passenger Train (LHB) Select 5: EMU Select 6: Train set Select 7: Parcel | Selected CONFIG data shall be selected . DMI should display the selected train screen and Selected CONFIG data should be display in context message 2. | DMI accepts the configuration. Checked as per Annexure B and OEM. | PASS | Auto Type
21.14 | KAVACH_DMI_21.14 | Verification of no. of coach selection in passenger type selection (ICF). | Option → Select 3 in “Train Type Selection” → Click on continue Key → Select one of the options→ Press Enter button → the options would repeat again →select the same option. → check. | Coaches selection window shall be opened and number of coach shall with the help of “+” or “-“ soft key and “++” & “- -“ soft key. | Coaches selection window is opened and number of coach with the help of “+” or “-“ soft key and “++” & “- -“ soft key. Checked as per Annexure B and OEM. | PASS | Auto Type
21.15 | KAVACH_DMI_21.15 | Verification of alteration of no. of coaches in Selection 3 : Train Type selection and reconfirm the selection (ICF). | Once train Type: Passenger Train (ICF) selected: 1. Use navigation keys no. 6 and 7 for alteration of no of coaches. 2. Press Key 8 (Enter). 3. Confirm the selected nos. of coaches with selected nos. of coaches ‘YES’ OR ‘NO’ | If 'YES': Passenger train (ICF) with nos of coaches shall be displayed in DMI and Selected CONFIG data should be display in DMI . IF 'NO': Display of DMI shall go to previous screen for selection of coaches. | If 'Confirm' is selected with Enter key in Passenger train (ICF) then packet is transmitted to simulator as $10¦FF¦00¦3¦00¦15¦00¦358¦00¦90¦3ACA5C79/V1.0¦A14¦FF¦2b45¦ IF 'Cancel' is selected with enter key than window remains same. Checked as per OEM. | PASS | Auto Type
21.16 | KAVACH_DMI_21.16 | Verification of no. of coach selection in passenger type selection (LHB). | Option → Select 4 in “Train Type Selection” → Click on continue Key → Select one of the options → Press Enter button → the options would repeat again → select the same option. → check. | Coaches selection window shall be opened. | Coaches selection window is opened. Checked as per Annexure B and OEM. | PASS | Auto Type
21.17 | KAVACH_DMI_21.17 | Verification of alteration of no. of coaches in Selection 4: Train Type selection (LHB). | Once train Type: Passenger Train (LHB) selected: 1. Use navigation keys no. 6 and 7 for alteration of no of coaches 2. Press Key 8 (Enter) for selection of coaches 3. Confirm the selected nos. of coaches with selected nos. of coaches ‘YES’ OR ‘NO’ . | If 'YES' Passenger train (LHB) with nos of coaches shall be displayed in DMI. And Selected config data should be display in DMI . IF 'NO': Display of DMI shall go to previous screen for selection of coaches . | If 'Confirm' is selected with Enter key in Passenger train (ICF) then packet is transmitted to simulator as $10¦FF¦00¦4¦00¦30¦00¦770¦00¦85¦3ACA5C79/V1.0¦A14¦FF¦7bad¦ IF 'Cancel' is selected with enter key than window remains same. Checked as per OEM. | PASS | Auto Type
21.18 | KAVACH_DMI_21.18 | Verification for selection of Goods/ Freight train. | Option → Select 2 in “Train Type Selection” → Click on continue Key → Select one of the options → Press Enter button → the options would repeat again. → select the same option. → check. | Train type selection: Goods/Freight shall be selected and been displayed in DMI . | Goods/Freight is selected and displayed in DMI. Checked as per Annexure B and OEM. | PASS | Auto Type
21.19 | KAVACH_DMI_21.19 | Verification of type of wagon selection/ adding/deletion in Goods/ Freight Train configuration. | 1. Once Train type: Goods/freight train selected. 2. Use navigation keys no. 6 and 7 in conjunction with key no.7 for selection of wagon type from master list as shown below: | Goods/ Freight Train configuration shall be displayed at window . | Goods/ Freight Train window is displayed | PASS | Auto Type
21.20 | KAVACH_DMI_21.20 | Verification of nos. of Goods/ Freight wagon selection in selected rake. | 1. Once test @ 21.19 completed. 2. Select nos. of wagon using keys “+, ++” and “-, --“. | Check that no. of goods/ Freight wagon selection shall be displayed at window. | Goods/ Freight wagon selection is displayed at window. | PASS | Auto Type
21.21 | KAVACH_DMI_21.21 | Verification of wagon type selection i.e empty/ loaded Train configuration. | With use of navigation keys no. 6 and 7 in conjunction with key no.8 for selection of wagon type i.e EMPTY or Loaded shall be selected. | Selected Goods/Freight type configuration shall be displayed at window. | EMPTY or Loaded is diplayed as per selection by using "+" key. | PASS | Auto Type
21.22 | KAVACH_DMI_21.22 | Display of Calculated of Train length as per table in clause B7.10 in DMI. | 1. Select different type of wagon with their number. 2. Select BCN wagon. 3. Select 30 wagon 4. Check that calculated train length is correct as per Spec. clause B7.10. | 1. Total train length shall be displayed on DMI shall be 463m. 2. check for other wagon configuration and train length. | 1. Total train length is Displayed on DMI is 486m. 463+23=486m. Checked as per Annexure B and OEM. | PASS | Auto Type
21.23 | KAVACH_DMI_21.23 | Display of Calculated weight as per table in clause in DMI. | 1. Select different type of wagon with their number. 2. Select BCN wagon. 3. Select 30 wagon. 4. Select empty or loaded. 5. Check that calculated train weight is correct as per Spec clause B7.10. | 1. Total train weight shall be displayed on DMI shall be i) Empty- 816 ii) Loaded- 2738 2. Check for other Goode/ Freight wagon configuration. | Total train weight is Displayed on DMI is (Empty, Loaded): 1. BCN/BCNA: (816, 2739) 2. BCNHL: (624, 2748) 3. BOXNHL: (616, 2748) 4. BTPN/BTFLN: (810, 2430) 5. BTPGLN/BTALN: (1440, 2403) 6. BLCS A-Car: (576, 3000) 7. BLCS B-Car: (543, 3000) 8. BRN: (699, 2748) 9. BOBRN: (769, 2679) 10. BCFCM: (693, 2748) 11. BTAP: (820, 2631) | PASS | Auto Type
21.24 | KAVACH_DMI_21.24 | Verification of Up, Down keys on Config screens. | Press the Key K7 (CONFIG) option → Press Up (K5), Down keys (K6) on menu screen. | Should move the Focus to Down side parameters if Down key is pressed, and to Upwards if Up key is pressed. | Moves the Focus to Down side parameters if Down key is pressed, and to Upwards if Up key is pressed. Checked as per Annexure B and OEM. | PASS | Auto Type
21.25 | KAVACH_DMI_21.25 | Verification of right arrow key on Config screen. | Press the Key K7 (CONFIG) option → Press right arrow/enter key (K7) on Config option. | Nothing should happen. | Nothing happened. | PASS | Auto Type
21.26 | KAVACH_DMI_21.26 | Verification of Esc keys on Config screens. | Press the Key K7 (CONFIG) option → Press (K10). | Should move to main screen. | Moved to main screen. | PASS | Auto Type
21.27 | KAVACH_DMI_21.27 | No need for selection of train configuration for self propelled trains. | Onboard KAVACH is to be fed with self-propelled type like EMU or Train Set. | On successful boot up, it shall not ask for train configuration. It shall ask for entering into SR or SH mode. | On successful boot up, it wont ask for train configuration. It asks for entering into SR or SH mode only for EMU or Train Set. | PASS | Auto Type
21.28 | KAVACH_DMI_21.28 | Display of Calculated of Train length as per table in clause B7.10 in DMI along with length of one loco i.e 23 meter (configurable). | 1. Select different type of wagon with their number. 2.Select BCN wagon. 3.Select 30 wagon Check that calculated train length is correct as per Spec. clause B7.10 along with length of one loco i.e 23 meter (configurable). | 1.Total train length shall be displayed on DMI shall be 463+23= 486 m. 2..check for other wagon configuration and train length. | Total train length displayed on DMI is as follows: 1. BCN/BCNA: 486 2. BCNHL: 352 3. BOXNHL: 352 4. BTPN/BTFLN: 396 5. BTPGLN/BTALN: 549 6. BLCS A-Car: 460 7. BLCS B-Car: 418 8. BRN: 463 9. BOBRN: 341 10. BCFCM: 345 11. BTAP: 393 Passenger trains: ICF: 692 LHB: 743 | PASS | Auto Type
21.29 | KAVACH_DMI_21.29 | Display of Calculated of Train length as per table in clause B7.10 in DMI along with length of multi loco i.e 50 meter (configurable). | 1. Select different type of wagon with their number. 2. Select BCN wagon. 3. Select 30 wagon 4. Check that calculated train length is correct as per Spec. clause B7.10 along with length of one loco i.e 23 meter (configurable) . | 1. Total train length shall be displayed on DMI shall be 463+50= 513 m. 2. Check for other wagon configuration and train length. | Total train length displayed on DMI is as follows: 1. BCN/BCNA: 513 2. BCNHL: 379 3. BOXNHL: 379 4. BTPN/BTFLN: 423 5. BTPGLN/BTALN: 576 6. BLCS A-Car: 487 7. BLCS B-Car: 445 8. BRN: 490 9. BOBRN: 369 10. BCFCM: 372 11. BTAP: 420 Passenger trains: ICF: 719 LHB: 770 | PASS | Auto Type
22 | KAVACH_DMI_22 | Test Case ID/ Title/ Description: KAVACH_DMI_22: Unit information screen -This test case is used to verify Unit information screen when Unit Info requested. |  |  |  |  | Manual Type
22 | KAVACH_DMI_22.00 | Verification of Key K10( INFO) operation. | Press the Key K10 (Info) option → check. | Should display the Unit information screen with module names CPU – A , CPU – B , EVL , CAB 1 Display , CAB 2 Display , Versions, CRC . | Displayed the module names as below: VPM 1/Version VPM 2/Version VIC 1/Version VIC 2/Version VIM 1/Version VIM 2/Version VOM 1/Version VOM 2/Version ADL/Version LPM/Version TCC/Version Checked as per OEM. | PASS | Manual Type
22.01 | KAVACH_DMI_22.1 | Verification of CPU Version Number. | Press the Key K10 (Info) option → check CPU (VCC Card) Version Number. | Should display the CPU version number. | Displayed the VPM 1 AND VPM 2 version number. Checked as per OEM. | PASS | Auto Type
22.02 | KAVACH_DMI_22.2 | Verification of CPU Software CRC. | Press the Key K10 (Info) option → check CPU (VCC Card ) Software CRC. | Should display the CPU software CRC. | Displayed the VPM 1 AND VPM 2 software CRC. Checked as per OEM. | PASS | Auto Type
22.03 | KAVACH_DMI_22.3 | Verification of EVL version number. | Press the Key K10 (Info) option → check EVL Version Number. | Should display the EVL version number. | Displayed the ADL version number. Checked as per OEM. | PASS | Auto Type
22.04 | KAVACH_DMI_22.4 | Verification of EVL CRC. | Press the Key K10 (Info) option → check EVL CRC. | Should display the EVL CRC | Displayed the ADL CRC. Checked as per OEM. | PASS | Auto Type
22.05 | KAVACH_DMI_22.5 | Verification of CAB 1 Display Version. | Press the Key K10 (Info) option → check CAB 1 Display Version. | Should display the CAB 1(DMI) Display Version. | Displayed the CAB 1(DMI) Version. Checked as per OEM. | PASS | Auto Type
22.06 | KAVACH_DMI_22.6 | Verification of CAB 1 Display CRC. | Press the Key K10 (Info) option → check CAB 1 Display CRC . | Should display the CAB 1(DMI) Display CRC. | Displayed the CAB 1(DMI) CRC. Checked as per OEM. | PASS | Auto Type
22.07 | KAVACH_DMI_22.7 | Verification of CAB 2 Display Version. | Press the Key K10 (Info) option → check CAB 2 Display Version | Should display the CAB 2(DMI2) Display Version. | Displayed the CAB 2(DMI) Version. Checked as per OEM. | PASS | Auto Type
22.08 | KAVACH_DMI_22.8 | Verification of CAB 2 Display CRC. | Press the Key K10 (Info) option → check CAB 2 Display CRC. | Should display the CAB 2(DMI2) Display CRC. | Displayed the CAB 2(DMI) CRC. Checked as per OEM. | PASS | Auto Type
22.09 | KAVACH_DMI_22.9 | Verification of Train configuration CRC. | Press the Key K10 (Info) option → check Train Configuration CRC. | Should display CRC of train configuration. | Displayed CRC of train configuration. | PASS | Auto Type
22.1 | KAVACH_DMI_22.10 | Verification of communication link. | Remove the communication cable → Check. | Should display the Communication link Failure Screen. | Should display the Communication link Failure Screen. Checked as per OEM. | PASS | Auto Type
22.11 | KAVACH_DMI_22.11 | Verification of Unit Info screen only Com 1 is available. | Remove com 2 → Press the Key K10 ( Info) option (CAB -1) → Unit Info Screen → Check. | Should display the Unit information screen with module names CPU – A,CPU – B,EVL,CAB 1 Display,CAB 2 Display,Versions and Version CRC. | Displayed the module names as below: VPM 1/Version VPM 2/Version VIC 1/Version VIC 2/Version VIM 1/Version VIM 2/Version VOM 1/Version VOM 2/Version ADL/Version LPM/Version TCC/Version Checked as per OEM. | PASS | Auto Type
22.12 | KAVACH_DMI_22.12 | Verification of Unit Info screen only Com 2 is available. | should display the Unit information screen with module names CPU – A, CPU – B, EVL, CAB 1 Display, CAB 2 Display, Versions and CRC. | Should display the Unit information screen with module names CPU – A , CPU – B , EVL,CAB 1 Display , CAB 2 Display , Versions and CRC . | Displayed the module names as below: VPM 1/Version VPM 2/Version VIC 1/Version VIC 2/Version VIM 1/Version VIM 2/Version VOM 1/Version VOM 2/Version ADL/Version LPM/Version TCC/Version Checked as per OEM. | PASS | Auto Type
22.13 | KAVACH_DMI_22.13 | Verification of Back Key operation on Unit info screen . | Should display Default screen when Back key is pressed. | Should display Default screen when Back key is pressed. | Displayed Default screen when EXIT key is pressed. Checked as per OEM. | PASS | Auto Type
22.14 | KAVACH_DMI_22.14 | Verification of status of RFID reader 1 health. | Check the health of both RFID reader. Then remove communication cable of RFID reader-1. Check the status in DMI . | RFID reader-1 health status shall display “Not OK”. | RFID reader-1 health status displayed “FAIL”. Checked as per OEM. | PASS | Auto Type
22.15 | KAVACH_DMI_22.15 | Verification of status of RFID reader 2 health. | Check the health of both RFID reader. Then remove communication cable of RFID reader-2. Check the status in DMI . | RFID reader-2 health status shall display “Not OK”. | RFID reader-2 health status displayed “FAIL”. Checked as per OEM. | PASS | Auto Type
22.16 | KAVACH_DMI_22.16 | Verification of GPS 1 status. | Check the health of both GPS.Then remove communication cable of GPS-1 antenna. Check the status in DMI . | GPS -1 status shall be displayed “Not Ok”. | GSM -1 status displayed “FAIL”. Checked as per OEM. | PASS | Auto Type
22.17 | KAVACH_DMI_22.17 | Verification of GPS 2 status. | Check the health of both GPS, Then remove communication cable of GPS-2 antenna. Check the status in DMI. | GPS -2 status shall be displayed “Not Ok”. | GSM -2 status displayed “FAIL”. Checked as per OEM. | PASS | Auto Type
22.18 | KAVACH_DMI_22.18 | Verification of PPS 1 & 2 view. | Check the Live view of PPS-1 & 2 . | PPS-1 and PPS-2 view should be displayed as OK. | PPS-1 and PPS-2 view displayed as "OK". | PASS | Auto Type
22.19 | KAVACH_DMI_22.19 | Verification of Radio 1 & 2 diagnosis status. | Check the Radio -1 & 2 diagnostic status. | Radio -1 & 2 diagnostic status shall be displayed as “OK”. | Radio -1 & 2 diagnostic status displayed as “OK”. | PASS | Auto Type
22.2 | KAVACH_DMI_22.20 | Verification of Radio 1 diagnosis status. | Remove the power supply connection of Radio -1 Check the Radio -1 diagnostic status. | Radio -1 diagnostic status shall be displayed as “Not OK”. | Radio -1 diagnostic status displayed as “FAIL”. Checked as per OEM. | PASS | Auto Type
22.21 | KAVACH_DMI_22.21 | Verification of Radio 2 diagnosis status. | Remove the power supply connection of Radio -2 Check the Radio -1 diagnostic status. | Radio -2 diagnostic status shall be displayed as “Not OK”. | Radio -2 diagnostic status displayed as “FAIL”. Checked as per OEM. | PASS | Auto Type
22.22 | KAVACH_DMI_22.22 | Verification of Trans/Receive Power of Radio 1. | Check the trans/Receive power of Radio -1. | Write down the power.It shall be approx. 10 watts. | Trans/Receive Power of Radio 1 is from 0 to 100. Checked as per OEM. | PASS | Auto Type
22.23 | KAVACH_DMI_22.23 | Verification of Trans/Receive Power of Radio 2. | Check the trans/Receive power of Radio -1. | Write down the power. It shall be approx.10 watts. | Trans/Receive Power of Radio 2 is from 0 to 100. Checked as per OEM. | PASS | Auto Type
22.24 | KAVACH_DMI_22.24 | Verification of Radio PA temp of Radio 1. | Check the Radio 1 PA temp. | Write down the PA temp, it shall be nominal 40 to 50 degree centigrade. | Radio 1 PA temp is from -30 to 100. Checked as per OEM. | PASS | Auto Type
22.25 | KAVACH_DMI_22.25 | Verification of Radio PA temp of Radio 1. | Check the Radio 1 PA temp. | Write down the PA temp, it shall be nominal 40 to 50 degree centigrade. | Radio 1 PA temp is from -30 to 100. Checked as per OEM. | PASS | Auto Type
22.26 | KAVACH_DMI_22.26 | KMS Keys status Expired/Available. | Check the availability of KMS key. | Write the key, in no case all key shall not expires. | Key status is displayed as EXP/AVAI | PASS | Auto Type
22.27 | KAVACH_DMI_22.27 | Health status of DMI-1. | Verification of health status of DMI. Remove the POWER port of DMI-1. | Check the status, it shall display “NOT OK or Fail”. | Displayed the COM LINK STATUS of cab 1 as "FAIL" | PASS | Auto Type
22.28 | KAVACH_DMI_22.28 | Health status of DMI-2. | Verification of health status of DMI. Remove the POWER port of DMI-2 . | Check the status, it shall display “NOT OK or Fail”. | Displayed the COM LINK STATUS of cab 2 as "FAIL" | PASS | Auto Type
22.29 | KAVACH_DMI_22.29 | This Test Case verifies DMI response, If no data is receiving from serial port . | Power on the Setup → when no data is receiving from the port → Check. | DMI should display "waiting for communication". | DMI displayed "waiting for communication". Checked as per OEM. In config file boottimeout shall be 404. | PASS | Auto Type
23 | KAVACH_DMI_23 | Test Case ID/ Title/ Description: KAVACH_DMI_23: DMI Comports Priority -This Test case is used to verify DMI Comports Priority to display data. |  |  |  |  | Manual Type
23.01 | KAVACH_DMI_23.01 | DMI Comport :This Test case is used to verify DMI Comport. | Remove Comport connector from the DMI. | Interaction with DMI should not be possible. | Interaction with DMI is not possible | PASS | Auto Type
24 | KAVACH_DMI_24 | Test Case ID/ Title/ Description: KAVACH_DMI_24: DMI LED Indications -This Test Case is used to verify the LED Indications (Subjective to manufacturer). |  |  |  |  | Manual Type
24.01 | KAVACH_DMI_24.01 | This Test Case is used to verify the LED Indications. | System health indication LED (i) Healthy (ii) Faulty Emergency/SOS LED shall be (i) Default colour (ii) SOS | shall be Bi Colour Green Colour Red Colour shall be BiColour Green Colour Red Colour | LED is BiColour When system is healthy LED is Green Colour. When system is faulty LED is in Red Colour (System failure mode). LED is BiColour Default color is Green Colour. Generate SOS by pressing SOS+Common/ACK button, LED is red. | PASS | Auto Type
25 | KAVACH_DMI_25 | Subjective to manufacturer: KAVACH_DMI_25: DMI Switches -This Test Case is used to verify the operate the DMI switches. |  |  |  |  | Manual Type
25.01 | KAVACH_DMI_25.01 | This test case is verify the push button/switch at the bottom of DMI. | 1. SOS- Push Button of Red Colour. 2. Cancel- Push Button of Blue Colour. 3. Common/Ack- Push Button of Black colour. 4. Rotary Switch knob is Yellow Colour. | Button/switches shall be as per sequence shown in figure.  The word leading and nonleading shall be placed on the top of the knob.  All other text are placed at the appropriate location. | Button/switches and text is as per sequence shown in figure. | PASS | Auto Type
25.02 | KAVACH_DMI_25.02 | This is to verify the logo location of OEM . | Logo shall be on the top of DMI . | Logo shall be as shown in figure below : | Logo of OEM and RDSO is as shown in figure below: Text is not as per given figure. Text is " Indian Railway Drivers Machine Interface (IRDMI) KAVACH". | PASS* | Auto Type
25.03 | KAVACH_DMI_25.03 | This Test Case is used to verify the operate the switches. | 1. Press SOS + Common 2. Press Common/ACK+ Cancel 3. Operate Non leading button when Loco at standstill. | 1. SOS shall be generated. 2. SOS shall be cancelled. 3.Onboard shall be entered into non leading mode. | 1. When loco is in SR mode pressed SOS+COMMON button. "SOS - Self Loco ( Manual )" message is displayed in I region and "Brakes Applied SOS-Self LOCO (Manual)" message is displayed in H region. 2. When loco is in SR mode pressed SOS+COMMON button, Sos generated. Pressed COMMON+CANCEL, SOS is canceled and displayed the screen as earlier. 3. When Loco is in StandBy mode operate leading/non leading knob to Non leading/ leading, when knob is at Non leading loco displays as non leading mode and when knob is at leading it displays standby mode on display. | PASS | Auto Type
25.04 | KAVACH_DMI_25.04 | Removability of bottom box consisting of LED and push button for self-propelled vehicle: This test verifies alternative DMI model suitable for self-propelled vehicle. | KAVACH system should be able to function by relocation of the LED indications and push buttons on a separate desk. | 1. The operation of SOS and its cancellation shall be checked. 2. The ACK button shall be checked for LC auto whistle or mode transition etc. 3. The KAVACH shall work properly without Leading or Non Leading knob. | Passed as per ATP. | PASS** | Auto Type
NOTE:
* Tested as per Annexure B requirements.
** Mechanical provision will be provided for self-propelled vehicle.

## Sheet1 (hidden)
Type | No
PASS | #REF!
FAIL | #REF!
Ann B-Pass FTF-Fail | #REF!
LVK required | #REF!
No Message in annexure B | #REF!
428
1 | 18
2 | 12
3 | 14
4 | 35
5 | 13
6 | 6
7 | 5
8 | 16
9 | 28
10 | 7
11 | 16
12 | 6
13 | 9
14 | 72
15 | 15
16 | 1
17 | 9
18 | 4
19 | 13
20 | 24
21 | 29
22 | 30
23 | 1
24 | 1
25 | 4